## Sheet1
| Level | Item_CM612-24-15 (615 items) | Description_CM612-24-15 (615 items) | Ref Designator | Item_CM1860-48-15 (622 items) | Description_CM1860-48-15 (622 items)
2 | 1 | CET-812035P5-00 | 1200uF 35V Ø13x30 P5mm 105°C Radial | C136 | CET-747063P5-00 | 470uF 63V Ø13x30 105°C 5mm Electolytic C
3 | 1 | CET-827016P5-00 | 2700uF 16V Ø13x30mm 105°C P5mm | C325 | CET-727100P5-01 | 270uF 100V Ø13x30 105ºC P5 Legs5mm
4 | 1 | DPT-140210P2-00 | 100V 2x20A DDiodeCommCathScht.TO220 | D302 | Not in BoM | Not in BoM
5 | 1 | DPT-140210P2-00 | 100V 2x20A DDiodeCommCathScht.TO220 | D303 | Not in BoM | Not in BoM
6 | 1 | HSC-030X08ZT-PA | M3x8 Pan Torx (T10) Taptite ZP | Missing Info | Not in BoM | Not in BoM
7 | 1 | LBF-CM061224-02 | Print Label File for CM612-24 | Missing Info | Not in BoM | Not in BoM
8 | 1 | Not in BoM | Not in BoM | Missing Info | DPT-130230P2-00 | 300V 2x15A DDiodeCommCathode TO-220
9 | 1 | Not in BoM | Not in BoM | Missing Info | LBF-2DSERIAL-00 | Missing Info
10 | 1 | Not in BoM | Not in BoM | Missing Info | LBF-CM186048-02 | Missing Info
11 | 1 | Not in BoM | Not in BoM | Missing Info | LBG-FP190444-00 | CM Label
12 | 1 | Not in BoM | Not in BoM | Missing Info | SMT-CM186048-15 | 1.8kW DC-DC converter 48->60V SMT PCBA
13 | 1 | Not in BoM | Not in BoM | Missing Info | SOF-CM186048-50 | CM1860-48 Controller Software
14 | 1 | SMT-CM061224-15 | 600W DC/DC 24->12V SMT PCBA | Missing Info | Not in BoM | Not in BoM
15 | 1 | RET-215MF1RD-00 | 1K5 1% 20W TO220 (2Pin) Resistor | R316 | RET-233TF1RD-00 | 3K3 1% 30W TO220 Resistor
16 | 1 | RLT-2PCO0205-00 | 2A30VDC/250VAC 5V 200mW SubMin DPCO | RLY300 | RLT-2PCO0224-00 | 2A 30VDC 24V 200mW Submin DPCO
17 | 1 | TFT-AUX024DC-01 | Aux Transformer DC-DC 24V Input | TR104 | TFT-AUX048DC-01 | Aux Transformer DC-DC 48V Input
18 | 1 | TFT-62412DCO-00 | 560W 24/12V DC/DC OutputTrxfmr RM14 | TR105 | TFT-176048DC-00 | RM14 1700W 60/48V DC/DC Output Transform
19 | 2 | CCS-12206630-00 | 220pF 630V 1206 NPO SMT Cap | C300 | CCS-11006500-00 | 100pF 500V 1206 NPO 5% SMT Cap
20 | 2 | CCS-12206630-00 | 220pF 630V 1206 NPO SMT Cap | C302 | CCS-11006500-00 | 100pF 500V 1206 NPO 5% SMT Cap
21 | 2 | CCS-12206630-00 | 220pF 630V 1206 NPO SMT Cap | C303 | CCS-11006500-00 | 100pF 500V 1206 NPO 5% SMT Cap
22 | 2 | CCS-31006100-00 | 10nF 100V 1206 X7R SMT Cap | C304 | CCS-22206630-00 | 2.2nF 630V 1206 X7R 10% SMT Cap
23 | 2 | CCS-31006100-00 | 10nF 100V 1206 X7R SMT Cap | C305 | CCS-22206630-00 | 2.2nF 630V 1206 X7R 10% SMT Cap
24 | 2 | CCS-31006100-00 | 10nF 100V 1206 X7R SMT Cap | C306 | CCS-22206630-00 | 2.2nF 630V 1206 X7R 10% SMT Cap
25 | 2 | CCS-31006100-00 | 10nF 100V 1206 X7R SMT Cap | C307 | CCS-22206630-00 | 2.2nF 630V 1206 X7R 10% SMT Cap
26 | 2 | CCS-12205050-00 | 220pF 50V 0805 NPO 5% SMT Cap | C350 | CCS-14705050-00 | 470pF 50V 0805 NPO 5% SMT Cap
27 | 2 | DZS-115002ST-00 | 15V 200mW Zener SOT23 | D180 | DZS-116002ST-00 | 16V 200mW Zener SOT23
28 | 2 | DZS-082002ST-00 | 8.2V 200mW Zener Diode SOT23 | D311 | DZS-133002ST-00 | 33V 200mW Zener SOT23
29 | 2 | DZS-124002ST-00 | 24V 200mW Zener Diode SMD SOT23 5% | D312 | DZS-175002ST-00 | 75V 200mW Zener SOT23
30 | 2 | DZS-110002ST-00 | 10V 200mW Zener Diode SMD SOT23 | D602 | DZS-115002ST-00 | 15V 200mW Zener SOT23
31 | 2 | Not in BoM | Not in BoM | Missing Info | CCS-41003050-00 | 100nF 50V 0603 X7R 10% SMT Cap
32 | 2 | Not in BoM | Not in BoM | Missing Info | QBS-BC847BST-00 | 45V Transistor NPN 100mA SOT23
33 | 2 | Not in BoM | Not in BoM | Missing Info | RES-0100614X-00 | 10R 1206 1/4W 1% SMT Resistor
34 | 2 | RES-33303150-00 | 33K 0603 1% 50ppm 75V 0.1W SMT Res | R110 | RES-34703150-00 | 47K 0603 1% 50ppm 75V 0.1W SMT Res
35 | 2 | RES-32203150-00 | 22K 0603 1% 50ppm 75V 0.1W SMT Res | R111 | RES-34703150-00 | 47K 0603 1% 50ppm 75V 0.1W SMT Res
36 | 2 | RES-31505150-00 | 15K 0805 1% 50ppm SMT Resistor | R125 | RES-31805150-00 | 18K 0805 1% 50ppm SMT Resistor
37 | 2 | RES-31503150-00 | 15K 0603 1% 50ppm 75V 0.1W SMT Res | R134 | RES-34703150-00 | 47K 0603 1% 50ppm 75V 0.1W SMT Res
38 | 2 | RES-31505150-00 | 15K 0805 1% 50ppm SMT Resistor | R136 | RES-31805150-00 | 18K 0805 1% 50ppm SMT Resistor
39 | 2 | RES-31505150-00 | 15K 0805 1% 50ppm SMT Resistor | R149 | RES-31805150-00 | 18K 0805 1% 50ppm SMT Resistor
40 | 2 | Not in BoM | Not in BoM | R2 | RES-24703150-00 | 4K7 0603 1% 50ppm 75V 0.1W SMT Res
41 | 2 | RES-0100614X-00 | 10R 1206 1/4W 1% SMT Resistor | R300 | RES-1100612X-00 | 100R 1206 1/4W 1% SMT Resistor
42 | 2 | RES-0100614X-00 | 10R 1206 1/4W 1% SMT Resistor | R301 | RES-1100612X-00 | 100R 1206 1/4W 1% SMT Resistor
43 | 2 | RES-0100614X-00 | 10R 1206 1/4W 1% SMT Resistor | R302 | RES-1100612X-00 | 100R 1206 1/4W 1% SMT Resistor
44 | 2 | RES-0100614X-00 | 10R 1206 1/4W 1% SMT Resistor | R303 | RES-1100612X-00 | 100R 1206 1/4W 1% SMT Resistor
45 | 2 | RES-0100614X-00 | 10R 1206 1/4W 1% SMT Resistor | R304 | RES-1100612X-00 | 100R 1206 1/4W 1% SMT Resistor
46 | 2 | RES-0100614X-00 | 10R 1206 1/4W 1% SMT Resistor | R305 | RES-1100612X-00 | 100R 1206 1/4W 1% SMT Resistor
47 | 2 | RES-0100614X-00 | 10R 1206 1/4W 1% SMT Resistor | R306 | RES-1100612X-00 | 100R 1206 1/4W 1% SMT Resistor
48 | 2 | RES-0100614X-00 | 10R 1206 1/4W 1% SMT Resistor | R307 | RES-1100612X-00 | 100R 1206 1/4W 1% SMT Resistor
49 | 2 | RES-0220612X-00 | 22R 1206 1/4W 1% SMT Resistor | R312 | RES-21506110-00 | 1K5 1206 1/4W 1% SMT Resistor
50 | 2 | RES-9470614X-00 | 4.7R 1206 1/4W 1% SMT Resistor | R314 | RES-0220612X-00 | 22R 1206 1/4W 1% SMT Resistor
51 | 2 | RES-9470614X-00 | 4.7R 1206 1/4W 1% SMT Resistor | R315 | RES-0220612X-00 | 22R 1206 1/4W 1% SMT Resistor
52 | 2 | RES-31203150-00 | 12K 0603 1% 50ppm 75V 0.1W SMT Res | R334 | RES-34703150-00 | 47K 0603 1% 50ppm 75V 0.1W SMT Res
53 | 2 | RES-31203150-00 | 12K 0603 1% 50ppm 75V 0.1W SMT Res | R335 | RES-34703150-00 | 47K 0603 1% 50ppm 75V 0.1W SMT Res
54 | 2 | RES-31005150-00 | 10K 0805 1% 50ppm SMT Resistor | R336 | RES-32205150-00 | 22K 0805 1% 50ppm SMT Resistor
55 | 2 | RES-31005150-00 | 10K 0805 1% 50ppm SMT Resistor | R336A | RES-32205150-00 | 22K 0805 1% 50ppm SMT Resistor
56 | 2 | RES-31203150-00 | 12K 0603 1% 50ppm 75V 0.1W SMT Res | R340 | RES-34703150-00 | 47K 0603 1% 50ppm 75V 0.1W SMT Res
57 | 2 | RES-22203150-00 | 2K2 0603 1% 50ppm 75V 0.1W SMT Res | R348 | RES-24703150-00 | 4K7 0603 1% 50ppm 75V 0.1W SMT Res
58 | 2 | RES-0100514X-00 | 10R 0805 1% SMT Resistor | R356 | RES-21505150-00 | 1K5 0805 1% 50ppm SMT Resistor
59 | 2 | RES-12706110-00 | 270R 1206 1% SMT Resistor | R359 | RES-22706110-00 | 2K7 1206 1/4W 1% SMT Resistor
60 | 2 | RES-0220612X-00 | 22R 1206 1/4W 1% SMT Resistor | R360 | RES-21506110-00 | 1K5 1206 1/4W 1% SMT Resistor
61 | 2 | RES-21503110-00 | 1K5 0603 1% 50V 0.1W SMT Resistor | R364 | RES-23303150-00 | 3K3 0603 1% 50ppm 75V 0.1W SMT Res
62 | 2 | RES-21503110-00 | 1K5 0603 1% 50V 0.1W SMT Resistor | R365 | RES-23303150-00 | 3K3 0603 1% 50ppm 75V 0.1W SMT Res
63 | 2 | RES-16803110-00 | 680R 0603 75V 0.1W ±1% SMT Resist | R366 | RES-23303150-00 | 3K3 0603 1% 50ppm 75V 0.1W SMT Res
64 | 2 | RES-16803110-00 | 680R 0603 75V 0.1W ±1% SMT Resist | R367 | RES-23303150-00 | 3K3 0603 1% 50ppm 75V 0.1W SMT Res
65 | 2 | RES-41505150-00 | 150K 0805 1% 50ppm SMT Resistor | R372 | RES-42205150-00 | 220K 0805 1% 50ppm SMT Resistor
66 | 2 | RES-41505150-00 | 150K 0805 1% 50ppm SMT Resistor | R373 | RES-42205150-00 | 220K 0805 1% 50ppm SMT Resistor
67 | 2 | RES-32203110-00 | 22K 0603 1% 50V 0.1W SMT Resistor | R375 | RES-41203110-00 | 120K 0603 1% SMT Resistor
68 | 2 | RES-32203150-00 | 22K 0603 1% 50ppm 75V 0.1W SMT Res | R377 | RES-34703150-00 | 47K 0603 1% 50ppm 75V 0.1W SMT Res
69 | 2 | RES-24703150-00 | 4K7 0603 1% 50ppm 75V 0.1W SMT Res | R378 | RES-38203150-00 | 82K 0603 1% 50ppm 75V 0.1W SMT Res
70 | 2 | RES-43305110-00 | 330K 0805 1% SMT Resistor | R386 | RES-51005110-00 | 1M0 0805 1% SMT Resistor
71 | 2 | RES-31003150-00 | 10K 0603 1% 50ppm 75V 0.1W SMT Res | R398 | RES-32203150-00 | 22K 0603 1% 50ppm 75V 0.1W SMT Res
72 | 2 | RES-32705150-00 | 27K 0805 1% 50ppm SMT Resistor | R401 | RES-34705150-00 | 47K 0805 1% 50ppm SMT Resistor
73 | 2 | RES-33305150-00 | 33K 0805 1% 50ppm SMT Resistor | R404 | RES-24705150-00 | 4K7 0805 1% 50ppm SMT Resistor
74 | 2 | RES-52205110-00 | 2.2M 0805 1% SMT Resistor | R405 | RES-54705110-00 | 4.7M 0805 1% SMT Resistor
75 | 2 | RES-28203150-00 | 8K2 0603 1% 50ppm 75V 0.1W SMT Res | R408 | RES-31203150-00 | 12K 0603 1% 50ppm 75V 0.1W SMT Res
76 | 2 | RES-33903150-00 | 39K 0603 1% 50ppm 75V 0.1W SMT Res | R419 | RES-33303150-00 | 33K 0603 1% 50ppm 75V 0.1W SMT Res
77 | 2 | RES-41805150-00 | 180K 0805 1% 50ppm SMT Resistor | R420 | RES-45605110-00 | 560K 0805 1% SMT Resistor
78 | 2 | RES-32205150-00 | 22K 0805 1% 50ppm SMT Resistor | R421 | RES-23905150-00 | 3K9 0805 1% 50ppm SMT Resistor
79 | 2 | RES-16803110-00 | 680R 0603 75V 0.1W ±1% SMT Resist | R619 | RES-41003110-00 | 100K 0603 1% 50V 0.1W SMT Resistor
80 | 2 | RES-16803110-00 | 680R 0603 75V 0.1W ±1% SMT Resist | R620 | RES-41003110-00 | 100K 0603 1% 50V 0.1W SMT Resistor
81 | 2 | RES-31203150-00 | 12K 0603 1% 50ppm 75V 0.1W SMT Res | R636 | RES-34703150-00 | 47K 0603 1% 50ppm 75V 0.1W SMT Res
82 | 2 | RES-31503150-00 | 15K 0603 1% 50ppm 75V 0.1W SMT Res | R639 | RES-41003110-00 | 100K 0603 1% 50V 0.1W SMT Resistor
83 | 2 | RES-31503150-00 | 15K 0603 1% 50ppm 75V 0.1W SMT Res | R640 | RES-41003110-00 | 100K 0603 1% 50V 0.1W SMT Resistor
84 | 2 | RES-32203150-00 | 22K 0603 1% 50ppm 75V 0.1W SMT Res | R657 | RES-34703150-00 | 47K 0603 1% 50ppm 75V 0.1W SMT Res
85 | 2 | RES-32705150-00 | 27K 0805 1% 50ppm SMT Resistor | R658 | RES-41505150-00 | 150K 0805 1% 50ppm SMT Resistor
86 | 2 | RES-24703150-00 | 4K7 0603 1% 50ppm 75V 0.1W SMT Res | R8 | Not in BoM | Not in BoM