## Sheet1
| Level | Item | Description | Qty Per | U/M | Per | Ref | Type | Source | Stocked | Alt Group | Alt Group Rank | Revision | Ref Designator | Bubble | Assembly Seq | Seq
CM612-24-15 (615 items)
| 0 | CM612-24-15 | 600W DC:DC Converter Module 24->12V | 1 | EA |  |  | Material | Manufactured | TRUE | [6 empty] | 1
| 1 | CET-827016P5-00 | 2700uF 16V Ø13x30mm 105°C P5mm | 1 | EA | Unit | Inventory | Material | Purchased | TRUE | 1 | 0 |  | C325 |  |  | 2
| 1 | CXT-41027510-00 | 100nF X2 Poly P10mm Capacitor | 2 | EA | Unit | Inventory | Material | Purchased | TRUE | 2 | 0 |  | C130 |  |  | 3
| 1 | CXT-41027510-00 | 100nF X2 Poly P10mm Capacitor | 2 | EA | Unit | Inventory | Material | Purchased | TRUE | 2 | 0 |  | C131 |  |  | 3
| 1 | DPT-140210P2-00 | 100V 2x20A DDiodeCommCathScht.TO220 | 2 | EA | Unit | Inventory | Material | Purchased | TRUE | 3 | 0 |  | D302 |  |  | 4
| 1 | DPT-140210P2-00 | 100V 2x20A DDiodeCommCathScht.TO220 | 2 | EA | Unit | Inventory | Material | Purchased | TRUE | 3 | 0 |  | D303 |  |  | 4
| 1 | INT-21860ATR-00 | 1.8uH 60A O/P Diff.Mode Choke | 2 | EA | Unit | Inventory | Material | Purchased | TRUE | 4 | 0 |  | L101 |  |  | 5
| 1 | INT-21860ATR-00 | 1.8uH 60A O/P Diff.Mode Choke | 2 | EA | Unit | Inventory | Material | Purchased | TRUE | 4 | 0 |  | L303 |  |  | 5
| 1 | INT-41060ATR-00 | 100uH 60A O/P Comm.Mode Choke | 2 | EA | Unit | Inventory | Material | Purchased | TRUE | 5 | 0 |  | L100 |  |  | 6
| 1 | INT-41060ATR-00 | 100uH 60A O/P Comm.Mode Choke | 2 | EA | Unit | Inventory | Material | Purchased | TRUE | 5 | 0 |  | L302 |  |  | 6
| 1 | INT-32020APQ-00 | Solar Conv. 2000W 48V Series Choke | 2 | EA | Unit | Inventory | Material | Purchased | TRUE | 6 | 0 | C | L300 |  |  | 7
| 1 | INT-32020APQ-00 | Solar Conv. 2000W 48V Series Choke | 2 | EA | Unit | Inventory | Material | Purchased | TRUE | 6 | 0 | C | L301 |  |  | 7
| 1 | KNT-PS50RM19-01 | 19W RA Male Goldfish Connector | 1 | EA | Unit | Inventory | Material | Purchased | TRUE | 7 | 0 |  | J100 |  |  | 8
| 1 | KNT-PH50S103-00 | 3 Way Standard Header 12mm 2.54 Pitch | 1 | EA | Unit | Inventory | Material | Purchased | TRUE | 8 | 0 |  | J300 |  |  | 9
| 1 | KNT-BW10SM03-00 | 3 Pin 2.0mmPitch 180° connector | 1 | EA | Unit | Inventory | Material | Purchased | TRUE | 9 | 0 |  | J600 |  |  | 10
| 1 | KNT-QCTABR01-00 | PCB Mount 6.3mm QC Tab Right Angle | 1 | EA | Unit | Inventory | Material | Purchased | TRUE | 10 | 0 |  | J301 |  |  | 11
| 1 | QFT-110818NC-00 | 100V 12.8A 0.18Ohm N-CH TO-220 FET | 1 | EA | Unit | Inventory | Material | Purchased | TRUE | 11 | 0 |  | Q300 |  |  | 12
| 1 | QFT-110936NC-00 | 100V 120A 3.6mOhm N-CH TO-220 MOSFE | 6 | EA | Unit | Inventory | Material | Purchased | TRUE | 12 | 0 |  | Q121 |  |  | 13
| 1 | QFT-110936NC-00 | 100V 120A 3.6mOhm N-CH TO-220 MOSFE | 6 | EA | Unit | Inventory | Material | Purchased | TRUE | 12 | 0 |  | Q122 |  |  | 13
| 1 | QFT-110936NC-00 | 100V 120A 3.6mOhm N-CH TO-220 MOSFE | 6 | EA | Unit | Inventory | Material | Purchased | TRUE | 12 | 0 |  | Q123 |  |  | 13
| 1 | QFT-110936NC-00 | 100V 120A 3.6mOhm N-CH TO-220 MOSFE | 6 | EA | Unit | Inventory | Material | Purchased | TRUE | 12 | 0 |  | Q123A |  |  | 13
| 1 | QFT-110936NC-00 | 100V 120A 3.6mOhm N-CH TO-220 MOSFE | 6 | EA | Unit | Inventory | Material | Purchased | TRUE | 12 | 0 |  | Q124 |  |  | 13
| 1 | QFT-110936NC-00 | 100V 120A 3.6mOhm N-CH TO-220 MOSFE | 6 | EA | Unit | Inventory | Material | Purchased | TRUE | 12 | 0 |  | Q124A |  |  | 13
| 1 | RVT-0602033J-00 | 60VAC 20mm VDR LF | 1 | EA | Unit | Inventory | Material | Purchased | TRUE | 13 | 0 |  | VDR100 |  |  | 14
| 1 | RVT-5501770J-00 | 550V 70J VDR 17mm 4mm Leads | 1 | EA | Unit | Inventory | Material | Purchased | TRUE | 14 | 0 |  | VDR102 |  |  | 15
| 1 | TFT-GDRIV20T-02 | Gate Drive Transformer Hi-Temp 20Trns | 2 | EA | Unit | Inventory | Material | Purchased | TRUE | 15 | 0 |  | TR102 |  |  | 16
| 1 | TFT-GDRIV20T-02 | Gate Drive Transformer Hi-Temp 20Trns | 2 | EA | Unit | Inventory | Material | Purchased | TRUE | 15 | 0 |  | TR103 |  |  | 16
| 1 | CET-722035P4-00 | 220uF 35V 105ºC Ø8x20/15 Legs 4mm | 1 | EA | Unit | Inventory | Material | Purchased | TRUE | 16 | 0 |  | C190 |  |  | 17
| 1 | SMT-CM061224-15 | 600W DC/DC 24->12V SMT PCBA | 1 | EA | Unit | Inventory | Material | Manufactured | TRUE | 17 | 0 | D |  |  |  | 18
| 2 | PCB-ENCON004-15 | DC-DC Converter PCB Rev:15 | 1 | EA | Unit | Inventory | Material | Purchased | TRUE | 1 | 0 | A |  |  |  | 19
| 2 | STT-ENCON004-15 | Top Stencil for PCB-ENCON004-15 | 0 | EA | Lot | Inventory | Other |  | FALSE | 2 | 0 |  |  |  |  | 20
| 2 | CCS-02205050-00 | 22pF 50V 0805 NPO 5% SMT Cap | 2 | EA | Unit | Inventory | Material | Purchased | TRUE | 3 | 0 |  | C613 |  |  | 21
| 2 | CCS-02205050-00 | 22pF 50V 0805 NPO 5% SMT Cap | 2 | EA | Unit | Inventory | Material | Purchased | TRUE | 3 | 0 |  | C614 |  |  | 21
| 2 | CCS-04705050-00 | 47pF 50V 0805 NPO SMT Cap | 2 | EA | Unit | Inventory | Material | Purchased | TRUE | 4 | 0 |  | C331 |  |  | 22
| 2 | CCS-04705050-00 | 47pF 50V 0805 NPO SMT Cap | 2 | EA | Unit | Inventory | Material | Purchased | TRUE | 4 | 0 |  | C362 |  |  | 22
| 2 | CCS-12205050-00 | 220pF 50V 0805 NPO 5% SMT Cap | 5 | EA | Unit | Inventory | Material | Purchased | TRUE | 5 | 0 |  | C172 |  |  | 23
| 2 | CCS-12205050-00 | 220pF 50V 0805 NPO 5% SMT Cap | 5 | EA | Unit | Inventory | Material | Purchased | TRUE | 5 | 0 |  | C173 |  |  | 23
| 2 | CCS-12205050-00 | 220pF 50V 0805 NPO 5% SMT Cap | 5 | EA | Unit | Inventory | Material | Purchased | TRUE | 5 | 0 |  | C348 |  |  | 23
| 2 | CCS-12205050-00 | 220pF 50V 0805 NPO 5% SMT Cap | 5 | EA | Unit | Inventory | Material | Purchased | TRUE | 5 | 0 |  | C350 |  |  | 23
| 2 | CCS-12205050-00 | 220pF 50V 0805 NPO 5% SMT Cap | 5 | EA | Unit | Inventory | Material | Purchased | TRUE | 5 | 0 |  | C351 |  |  | 23
| 2 | CCS-122062K0-00 | 220pF 2kV 1206 NPO SMT Cap | 4 | EA | Unit | Inventory | Material | Purchased | TRUE | 6 | 0 |  | C134 |  |  | 24
| 2 | CCS-122062K0-00 | 220pF 2kV 1206 NPO SMT Cap | 4 | EA | Unit | Inventory | Material | Purchased | TRUE | 6 | 0 |  | C135 |  |  | 24
| 2 | CCS-122062K0-00 | 220pF 2kV 1206 NPO SMT Cap | 4 | EA | Unit | Inventory | Material | Purchased | TRUE | 6 | 0 |  | C310 |  |  | 24
| 2 | CCS-122062K0-00 | 220pF 2kV 1206 NPO SMT Cap | 4 | EA | Unit | Inventory | Material | Purchased | TRUE | 6 | 0 |  | C311 |  |  | 24
| 2 | CCS-14705050-00 | 470pF 50V 0805 NPO 5% SMT Cap | 1 | EA | Unit | Inventory | Material | Purchased | TRUE | 7 | 0 |  | C182 |  |  | 25
| 2 | CCS-14706100-00 | 470pF 100V 1206 NPO 5% SMT Cap | 1 | EA | Unit | Inventory | Material | Purchased | TRUE | 8 | 0 |  | C349 |  |  | 26
| 2 | CCS-21005050-00 | 1.0nF 50V 0805 NPO 5% SMT Cap | 17 | EA | Unit | Inventory | Material | Purchased | TRUE | 9 | 0 |  | C140 |  |  | 27
| 2 | CCS-21005050-00 | 1.0nF 50V 0805 NPO 5% SMT Cap | 17 | EA | Unit | Inventory | Material | Purchased | TRUE | 9 | 0 |  | C141 |  |  | 27
| 2 | CCS-21005050-00 | 1.0nF 50V 0805 NPO 5% SMT Cap | 17 | EA | Unit | Inventory | Material | Purchased | TRUE | 9 | 0 |  | C191 |  |  | 27
| 2 | CCS-21005050-00 | 1.0nF 50V 0805 NPO 5% SMT Cap | 17 | EA | Unit | Inventory | Material | Purchased | TRUE | 9 | 0 |  | C194 |  |  | 27
| 2 | CCS-21005050-00 | 1.0nF 50V 0805 NPO 5% SMT Cap | 17 | EA | Unit | Inventory | Material | Purchased | TRUE | 9 | 0 |  | C337 |  |  | 27
| 2 | CCS-21005050-00 | 1.0nF 50V 0805 NPO 5% SMT Cap | 17 | EA | Unit | Inventory | Material | Purchased | TRUE | 9 | 0 |  | C338 |  |  | 27
| 2 | CCS-21005050-00 | 1.0nF 50V 0805 NPO 5% SMT Cap | 17 | EA | Unit | Inventory | Material | Purchased | TRUE | 9 | 0 |  | C339 |  |  | 27
| 2 | CCS-21005050-00 | 1.0nF 50V 0805 NPO 5% SMT Cap | 17 | EA | Unit | Inventory | Material | Purchased | TRUE | 9 | 0 |  | C340 |  |  | 27
| 2 | CCS-21005050-00 | 1.0nF 50V 0805 NPO 5% SMT Cap | 17 | EA | Unit | Inventory | Material | Purchased | TRUE | 9 | 0 |  | C341 |  |  | 27
| 2 | CCS-21005050-00 | 1.0nF 50V 0805 NPO 5% SMT Cap | 17 | EA | Unit | Inventory | Material | Purchased | TRUE | 9 | 0 |  | C360 |  |  | 27
| 2 | CCS-21005050-00 | 1.0nF 50V 0805 NPO 5% SMT Cap | 17 | EA | Unit | Inventory | Material | Purchased | TRUE | 9 | 0 |  | C361 |  |  | 27
| 2 | CCS-21005050-00 | 1.0nF 50V 0805 NPO 5% SMT Cap | 17 | EA | Unit | Inventory | Material | Purchased | TRUE | 9 | 0 |  | C380 |  |  | 27
| 2 | CCS-21005050-00 | 1.0nF 50V 0805 NPO 5% SMT Cap | 17 | EA | Unit | Inventory | Material | Purchased | TRUE | 9 | 0 |  | C381 |  |  | 27
| 2 | CCS-21005050-00 | 1.0nF 50V 0805 NPO 5% SMT Cap | 17 | EA | Unit | Inventory | Material | Purchased | TRUE | 9 | 0 |  | C615 |  |  | 27
| 2 | CCS-21005050-00 | 1.0nF 50V 0805 NPO 5% SMT Cap | 17 | EA | Unit | Inventory | Material | Purchased | TRUE | 9 | 0 |  | C617 |  |  | 27
| 2 | CCS-21005050-00 | 1.0nF 50V 0805 NPO 5% SMT Cap | 17 | EA | Unit | Inventory | Material | Purchased | TRUE | 9 | 0 |  | C620 |  |  | 27
| 2 | CCS-21005050-00 | 1.0nF 50V 0805 NPO 5% SMT Cap | 17 | EA | Unit | Inventory | Material | Purchased | TRUE | 9 | 0 |  | C626 |  |  | 27
| 2 | CCS-21006200-00 | 1.0nF 200V 1206 NPO 10% SMT Cap | 2 | EA | Unit | Inventory | Material | Purchased | TRUE | 10 | 0 |  | C159 |  |  | 28
| 2 | CCS-21006200-00 | 1.0nF 200V 1206 NPO 10% SMT Cap | 2 | EA | Unit | Inventory | Material | Purchased | TRUE | 10 | 0 |  | C161 |  |  | 28
| 2 | CCS-24705050-00 | 4.7nF 50V 0805 X7R SMT Cap | 2 | EA | Unit | Inventory | Material | Purchased | TRUE | 11 | 0 |  | C142 |  |  | 29
| 2 | CCS-24705050-00 | 4.7nF 50V 0805 X7R SMT Cap | 2 | EA | Unit | Inventory | Material | Purchased | TRUE | 11 | 0 |  | C143 |  |  | 29
| 2 | CCS-31005050-00 | 10nF 50V 0805 X7R 10% SMT Cap | 4 | EA | Unit | Inventory | Material | Purchased | TRUE | 12 | 0 |  | C144 |  |  | 30
| 2 | CCS-31005050-00 | 10nF 50V 0805 X7R 10% SMT Cap | 4 | EA | Unit | Inventory | Material | Purchased | TRUE | 12 | 0 |  | C330 |  |  | 30
| 2 | CCS-31005050-00 | 10nF 50V 0805 X7R 10% SMT Cap | 4 | EA | Unit | Inventory | Material | Purchased | TRUE | 12 | 0 |  | C358 |  |  | 30
| 2 | CCS-31005050-00 | 10nF 50V 0805 X7R 10% SMT Cap | 4 | EA | Unit | Inventory | Material | Purchased | TRUE | 12 | 0 |  | C363 |  |  | 30
| 2 | CCS-32205050-00 | 22nF 50V 0805 X7R 10% SMT Cap | 6 | EA | Unit | Inventory | Material | Purchased | TRUE | 13 | 0 |  | C137 |  |  | 31
| 2 | CCS-32205050-00 | 22nF 50V 0805 X7R 10% SMT Cap | 6 | EA | Unit | Inventory | Material | Purchased | TRUE | 13 | 0 |  | C138 |  |  | 31
| 2 | CCS-32205050-00 | 22nF 50V 0805 X7R 10% SMT Cap | 6 | EA | Unit | Inventory | Material | Purchased | TRUE | 13 | 0 |  | C355 |  |  | 31
| 2 | CCS-32205050-00 | 22nF 50V 0805 X7R 10% SMT Cap | 6 | EA | Unit | Inventory | Material | Purchased | TRUE | 13 | 0 |  | C619 |  |  | 31
| 2 | CCS-32205050-00 | 22nF 50V 0805 X7R 10% SMT Cap | 6 | EA | Unit | Inventory | Material | Purchased | TRUE | 13 | 0 |  | C624 |  |  | 31
| 2 | CCS-32205050-00 | 22nF 50V 0805 X7R 10% SMT Cap | 6 | EA | Unit | Inventory | Material | Purchased | TRUE | 13 | 0 |  | C625 |  |  | 31
| 2 | CCS-34705050-00 | 47nF 50V 0805 X7R 10% SMT Cap | 6 | EA | Unit | Inventory | Material | Purchased | TRUE | 14 | 0 |  | C145 |  |  | 32
| 2 | CCS-34705050-00 | 47nF 50V 0805 X7R 10% SMT Cap | 6 | EA | Unit | Inventory | Material | Purchased | TRUE | 14 | 0 |  | C352 |  |  | 32
| 2 | CCS-34705050-00 | 47nF 50V 0805 X7R 10% SMT Cap | 6 | EA | Unit | Inventory | Material | Purchased | TRUE | 14 | 0 |  | C354 |  |  | 32
| 2 | CCS-34705050-00 | 47nF 50V 0805 X7R 10% SMT Cap | 6 | EA | Unit | Inventory | Material | Purchased | TRUE | 14 | 0 |  | C607 |  |  | 32
| 2 | CCS-34705050-00 | 47nF 50V 0805 X7R 10% SMT Cap | 6 | EA | Unit | Inventory | Material | Purchased | TRUE | 14 | 0 |  | C608 |  |  | 32
| 2 | CCS-34705050-00 | 47nF 50V 0805 X7R 10% SMT Cap | 6 | EA | Unit | Inventory | Material | Purchased | TRUE | 14 | 0 |  | C628 |  |  | 32
| 2 | CCS-41003050-00 | 100nF 50V 0603 X7R 10% SMT Cap | 1 | EA | Unit | Inventory | Material | Purchased | TRUE | 15 | 0 |  | C301 |  |  | 33
| 2 | CCS-41005050-00 | 100nF 50V 0805 X7R 10% SMT Cap | 21 | EA | Unit | Inventory | Material | Purchased | TRUE | 16 | 0 |  | C151 |  |  | 34
| 2 | CCS-41005050-00 | 100nF 50V 0805 X7R 10% SMT Cap | 21 | EA | Unit | Inventory | Material | Purchased | TRUE | 16 | 0 |  | C152 |  |  | 34
| 2 | CCS-41005050-00 | 100nF 50V 0805 X7R 10% SMT Cap | 21 | EA | Unit | Inventory | Material | Purchased | TRUE | 16 | 0 |  | C153 |  |  | 34
| 2 | CCS-41005050-00 | 100nF 50V 0805 X7R 10% SMT Cap | 21 | EA | Unit | Inventory | Material | Purchased | TRUE | 16 | 0 |  | C154 |  |  | 34
| 2 | CCS-41005050-00 | 100nF 50V 0805 X7R 10% SMT Cap | 21 | EA | Unit | Inventory | Material | Purchased | TRUE | 16 | 0 |  | C155 |  |  | 34
| 2 | CCS-41005050-00 | 100nF 50V 0805 X7R 10% SMT Cap | 21 | EA | Unit | Inventory | Material | Purchased | TRUE | 16 | 0 |  | C156 |  |  | 34
| 2 | CCS-41005050-00 | 100nF 50V 0805 X7R 10% SMT Cap | 21 | EA | Unit | Inventory | Material | Purchased | TRUE | 16 | 0 |  | C157 |  |  | 34
| 2 | CCS-41005050-00 | 100nF 50V 0805 X7R 10% SMT Cap | 21 | EA | Unit | Inventory | Material | Purchased | TRUE | 16 | 0 |  | C193 |  |  | 34
| 2 | CCS-41005050-00 | 100nF 50V 0805 X7R 10% SMT Cap | 21 | EA | Unit | Inventory | Material | Purchased | TRUE | 16 | 0 |  | C342 |  |  | 34
| 2 | CCS-41005050-00 | 100nF 50V 0805 X7R 10% SMT Cap | 21 | EA | Unit | Inventory | Material | Purchased | TRUE | 16 | 0 |  | C343 |  |  | 34
| 2 | CCS-41005050-00 | 100nF 50V 0805 X7R 10% SMT Cap | 21 | EA | Unit | Inventory | Material | Purchased | TRUE | 16 | 0 |  | C344 |  |  | 34
| 2 | CCS-41005050-00 | 100nF 50V 0805 X7R 10% SMT Cap | 21 | EA | Unit | Inventory | Material | Purchased | TRUE | 16 | 0 |  | C357 |  |  | 34
| 2 | CCS-41005050-00 | 100nF 50V 0805 X7R 10% SMT Cap | 21 | EA | Unit | Inventory | Material | Purchased | TRUE | 16 | 0 |  | C600 |  |  | 34
| 2 | CCS-41005050-00 | 100nF 50V 0805 X7R 10% SMT Cap | 21 | EA | Unit | Inventory | Material | Purchased | TRUE | 16 | 0 |  | C601 |  |  | 34
| 2 | CCS-41005050-00 | 100nF 50V 0805 X7R 10% SMT Cap | 21 | EA | Unit | Inventory | Material | Purchased | TRUE | 16 | 0 |  | C602 |  |  | 34
| 2 | CCS-41005050-00 | 100nF 50V 0805 X7R 10% SMT Cap | 21 | EA | Unit | Inventory | Material | Purchased | TRUE | 16 | 0 |  | C604 |  |  | 34
| 2 | CCS-41005050-00 | 100nF 50V 0805 X7R 10% SMT Cap | 21 | EA | Unit | Inventory | Material | Purchased | TRUE | 16 | 0 |  | C605 |  |  | 34
| 2 | CCS-41005050-00 | 100nF 50V 0805 X7R 10% SMT Cap | 21 | EA | Unit | Inventory | Material | Purchased | TRUE | 16 | 0 |  | C618 |  |  | 34
| 2 | CCS-41005050-00 | 100nF 50V 0805 X7R 10% SMT Cap | 21 | EA | Unit | Inventory | Material | Purchased | TRUE | 16 | 0 |  | C621 |  |  | 34
| 2 | CCS-41005050-00 | 100nF 50V 0805 X7R 10% SMT Cap | 21 | EA | Unit | Inventory | Material | Purchased | TRUE | 16 | 0 |  | C622 |  |  | 34
| 2 | CCS-41005050-00 | 100nF 50V 0805 X7R 10% SMT Cap | 21 | EA | Unit | Inventory | Material | Purchased | TRUE | 16 | 0 |  | C623 |  |  | 34
| 2 | CCS-41006100-00 | 100nF 100V 1206 X7R 10% SMT Cap | 2 | EA | Unit | Inventory | Material | Purchased | TRUE | 17 | 0 |  | C327 |  |  | 35
| 2 | CCS-41006100-00 | 100nF 100V 1206 X7R 10% SMT Cap | 2 | EA | Unit | Inventory | Material | Purchased | TRUE | 17 | 0 |  | C329 |  |  | 35
| 2 | CCS-51005010-00 | 1.0uF 10V 0805 X7R SMT Cap | 5 | EA | Unit | Inventory | Material | Purchased | TRUE | 18 | 0 |  | C313 |  |  | 36
| 2 | CCS-51005010-00 | 1.0uF 10V 0805 X7R SMT Cap | 5 | EA | Unit | Inventory | Material | Purchased | TRUE | 18 | 0 |  | C332 |  |  | 36
| 2 | CCS-51005010-00 | 1.0uF 10V 0805 X7R SMT Cap | 5 | EA | Unit | Inventory | Material | Purchased | TRUE | 18 | 0 |  | C603 |  |  | 36
| 2 | CCS-51005010-00 | 1.0uF 10V 0805 X7R SMT Cap | 5 | EA | Unit | Inventory | Material | Purchased | TRUE | 18 | 0 |  | C609 |  |  | 36
| 2 | CCS-51005010-00 | 1.0uF 10V 0805 X7R SMT Cap | 5 | EA | Unit | Inventory | Material | Purchased | TRUE | 18 | 0 |  | C610 |  |  | 36
| 2 | CCS-51006025-00 | 1.0uF 25V 1206 X7R 10% SMT Cap | 4 | EA | Unit | Inventory | Material | Purchased | TRUE | 19 | 0 |  | C147 |  |  | 37
| 2 | CCS-51006025-00 | 1.0uF 25V 1206 X7R 10% SMT Cap | 4 | EA | Unit | Inventory | Material | Purchased | TRUE | 19 | 0 |  | C149 |  |  | 37
| 2 | CCS-51006025-00 | 1.0uF 25V 1206 X7R 10% SMT Cap | 4 | EA | Unit | Inventory | Material | Purchased | TRUE | 19 | 0 |  | C611 |  |  | 37
| 2 | CCS-51006025-00 | 1.0uF 25V 1206 X7R 10% SMT Cap | 4 | EA | Unit | Inventory | Material | Purchased | TRUE | 19 | 0 |  | C612 |  |  | 37
| 2 | CCS-52210100-02 | 2.2uF 100V 1210 X7R 10% Soft Term Cap | 27 | EA | Unit | Inventory | Material | Purchased | TRUE | 20 | 0 |  | C100 |  |  | 38
| 2 | CCS-52210100-02 | 2.2uF 100V 1210 X7R 10% Soft Term Cap | 27 | EA | Unit | Inventory | Material | Purchased | TRUE | 20 | 0 |  | C111 |  |  | 38
| 2 | CCS-52210100-02 | 2.2uF 100V 1210 X7R 10% Soft Term Cap | 27 | EA | Unit | Inventory | Material | Purchased | TRUE | 20 | 0 |  | C113 |  |  | 38
| 2 | CCS-52210100-02 | 2.2uF 100V 1210 X7R 10% Soft Term Cap | 27 | EA | Unit | Inventory | Material | Purchased | TRUE | 20 | 0 |  | C116 |  |  | 38
| 2 | CCS-52210100-02 | 2.2uF 100V 1210 X7R 10% Soft Term Cap | 27 | EA | Unit | Inventory | Material | Purchased | TRUE | 20 | 0 |  | C116A |  |  | 38
| 2 | CCS-52210100-02 | 2.2uF 100V 1210 X7R 10% Soft Term Cap | 27 | EA | Unit | Inventory | Material | Purchased | TRUE | 20 | 0 |  | C116B |  |  | 38
| 2 | CCS-52210100-02 | 2.2uF 100V 1210 X7R 10% Soft Term Cap | 27 | EA | Unit | Inventory | Material | Purchased | TRUE | 20 | 0 |  | C117 |  |  | 38
| 2 | CCS-52210100-02 | 2.2uF 100V 1210 X7R 10% Soft Term Cap | 27 | EA | Unit | Inventory | Material | Purchased | TRUE | 20 | 0 |  | C118 |  |  | 38
| 2 | CCS-52210100-02 | 2.2uF 100V 1210 X7R 10% Soft Term Cap | 27 | EA | Unit | Inventory | Material | Purchased | TRUE | 20 | 0 |  | C119 |  |  | 38
| 2 | CCS-52210100-02 | 2.2uF 100V 1210 X7R 10% Soft Term Cap | 27 | EA | Unit | Inventory | Material | Purchased | TRUE | 20 | 0 |  | C120 |  |  | 38
| 2 | CCS-52210100-02 | 2.2uF 100V 1210 X7R 10% Soft Term Cap | 27 | EA | Unit | Inventory | Material | Purchased | TRUE | 20 | 0 |  | C121 |  |  | 38
| 2 | CCS-52210100-02 | 2.2uF 100V 1210 X7R 10% Soft Term Cap | 27 | EA | Unit | Inventory | Material | Purchased | TRUE | 20 | 0 |  | C122 |  |  | 38
| 2 | CCS-52210100-02 | 2.2uF 100V 1210 X7R 10% Soft Term Cap | 27 | EA | Unit | Inventory | Material | Purchased | TRUE | 20 | 0 |  | C123 |  |  | 38
| 2 | CCS-52210100-02 | 2.2uF 100V 1210 X7R 10% Soft Term Cap | 27 | EA | Unit | Inventory | Material | Purchased | TRUE | 20 | 0 |  | C124 |  |  | 38
| 2 | CCS-52210100-02 | 2.2uF 100V 1210 X7R 10% Soft Term Cap | 27 | EA | Unit | Inventory | Material | Purchased | TRUE | 20 | 0 |  | C125 |  |  | 38
| 2 | CCS-52210100-02 | 2.2uF 100V 1210 X7R 10% Soft Term Cap | 27 | EA | Unit | Inventory | Material | Purchased | TRUE | 20 | 0 |  | C126 |  |  | 38
| 2 | CCS-52210100-02 | 2.2uF 100V 1210 X7R 10% Soft Term Cap | 27 | EA | Unit | Inventory | Material | Purchased | TRUE | 20 | 0 |  | C127 |  |  | 38
| 2 | CCS-52210100-02 | 2.2uF 100V 1210 X7R 10% Soft Term Cap | 27 | EA | Unit | Inventory | Material | Purchased | TRUE | 20 | 0 |  | C128 |  |  | 38
| 2 | CCS-52210100-02 | 2.2uF 100V 1210 X7R 10% Soft Term Cap | 27 | EA | Unit | Inventory | Material | Purchased | TRUE | 20 | 0 |  | C129 |  |  | 38
| 2 | CCS-52210100-02 | 2.2uF 100V 1210 X7R 10% Soft Term Cap | 27 | EA | Unit | Inventory | Material | Purchased | TRUE | 20 | 0 |  | C316 |  |  | 38
| 2 | CCS-52210100-02 | 2.2uF 100V 1210 X7R 10% Soft Term Cap | 27 | EA | Unit | Inventory | Material | Purchased | TRUE | 20 | 0 |  | C317 |  |  | 38
| 2 | CCS-52210100-02 | 2.2uF 100V 1210 X7R 10% Soft Term Cap | 27 | EA | Unit | Inventory | Material | Purchased | TRUE | 20 | 0 |  | C318 |  |  | 38
| 2 | CCS-52210100-02 | 2.2uF 100V 1210 X7R 10% Soft Term Cap | 27 | EA | Unit | Inventory | Material | Purchased | TRUE | 20 | 0 |  | C319 |  |  | 38
| 2 | CCS-52210100-02 | 2.2uF 100V 1210 X7R 10% Soft Term Cap | 27 | EA | Unit | Inventory | Material | Purchased | TRUE | 20 | 0 |  | C320 |  |  | 38
| 2 | CCS-52210100-02 | 2.2uF 100V 1210 X7R 10% Soft Term Cap | 27 | EA | Unit | Inventory | Material | Purchased | TRUE | 20 | 0 |  | C321 |  |  | 38
| 2 | CCS-52210100-02 | 2.2uF 100V 1210 X7R 10% Soft Term Cap | 27 | EA | Unit | Inventory | Material | Purchased | TRUE | 20 | 0 |  | C322 |  |  | 38
| 2 | CCS-52210100-02 | 2.2uF 100V 1210 X7R 10% Soft Term Cap | 27 | EA | Unit | Inventory | Material | Purchased | TRUE | 20 | 0 |  | C630 |  |  | 38
| 2 | CCS-61006010-00 | 10uF 10V 1206 X7R ±10% SMT Cap | 1 | EA | Unit | Inventory | Material | Purchased | TRUE | 21 | 0 |  | C347 |  |  | 39
| 2 | CCS-61006025-01 | 10uF 25V 1206 X7R ±10% SMT Cap | 22 | EA | Unit | Inventory | Material | Purchased | TRUE | 22 | 0 |  | C146 |  |  | 40
| 2 | CCS-61006025-01 | 10uF 25V 1206 X7R ±10% SMT Cap | 22 | EA | Unit | Inventory | Material | Purchased | TRUE | 22 | 0 |  | C148 |  |  | 40
| 2 | CCS-61006025-01 | 10uF 25V 1206 X7R ±10% SMT Cap | 22 | EA | Unit | Inventory | Material | Purchased | TRUE | 22 | 0 |  | C150 |  |  | 40
| 2 | CCS-61006025-01 | 10uF 25V 1206 X7R ±10% SMT Cap | 22 | EA | Unit | Inventory | Material | Purchased | TRUE | 22 | 0 |  | C162 |  |  | 40
| 2 | CCS-61006025-01 | 10uF 25V 1206 X7R ±10% SMT Cap | 22 | EA | Unit | Inventory | Material | Purchased | TRUE | 22 | 0 |  | C163 |  |  | 40
| 2 | CCS-61006025-01 | 10uF 25V 1206 X7R ±10% SMT Cap | 22 | EA | Unit | Inventory | Material | Purchased | TRUE | 22 | 0 |  | C164 |  |  | 40
| 2 | CCS-61006025-01 | 10uF 25V 1206 X7R ±10% SMT Cap | 22 | EA | Unit | Inventory | Material | Purchased | TRUE | 22 | 0 |  | C165 |  |  | 40
| 2 | CCS-61006025-01 | 10uF 25V 1206 X7R ±10% SMT Cap | 22 | EA | Unit | Inventory | Material | Purchased | TRUE | 22 | 0 |  | C166 |  |  | 40
| 2 | CCS-61006025-01 | 10uF 25V 1206 X7R ±10% SMT Cap | 22 | EA | Unit | Inventory | Material | Purchased | TRUE | 22 | 0 |  | C167 |  |  | 40
| 2 | CCS-61006025-01 | 10uF 25V 1206 X7R ±10% SMT Cap | 22 | EA | Unit | Inventory | Material | Purchased | TRUE | 22 | 0 |  | C168 |  |  | 40
| 2 | CCS-61006025-01 | 10uF 25V 1206 X7R ±10% SMT Cap | 22 | EA | Unit | Inventory | Material | Purchased | TRUE | 22 | 0 |  | C169 |  |  | 40
| 2 | CCS-61006025-01 | 10uF 25V 1206 X7R ±10% SMT Cap | 22 | EA | Unit | Inventory | Material | Purchased | TRUE | 22 | 0 |  | C170 |  |  | 40
| 2 | CCS-61006025-01 | 10uF 25V 1206 X7R ±10% SMT Cap | 22 | EA | Unit | Inventory | Material | Purchased | TRUE | 22 | 0 |  | C171 |  |  | 40
| 2 | CCS-61006025-01 | 10uF 25V 1206 X7R ±10% SMT Cap | 22 | EA | Unit | Inventory | Material | Purchased | TRUE | 22 | 0 |  | C183 |  |  | 40
| 2 | CCS-61006025-01 | 10uF 25V 1206 X7R ±10% SMT Cap | 22 | EA | Unit | Inventory | Material | Purchased | TRUE | 22 | 0 |  | C184 |  |  | 40
| 2 | CCS-61006025-01 | 10uF 25V 1206 X7R ±10% SMT Cap | 22 | EA | Unit | Inventory | Material | Purchased | TRUE | 22 | 0 |  | C185 |  |  | 40
| 2 | CCS-61006025-01 | 10uF 25V 1206 X7R ±10% SMT Cap | 22 | EA | Unit | Inventory | Material | Purchased | TRUE | 22 | 0 |  | C186 |  |  | 40
| 2 | CCS-61006025-01 | 10uF 25V 1206 X7R ±10% SMT Cap | 22 | EA | Unit | Inventory | Material | Purchased | TRUE | 22 | 0 |  | C192 |  |  | 40
| 2 | CCS-61006025-01 | 10uF 25V 1206 X7R ±10% SMT Cap | 22 | EA | Unit | Inventory | Material | Purchased | TRUE | 22 | 0 |  | C430 |  |  | 40
| 2 | CCS-61006025-01 | 10uF 25V 1206 X7R ±10% SMT Cap | 22 | EA | Unit | Inventory | Material | Purchased | TRUE | 22 | 0 |  | C431 |  |  | 40
| 2 | CCS-61006025-01 | 10uF 25V 1206 X7R ±10% SMT Cap | 22 | EA | Unit | Inventory | Material | Purchased | TRUE | 22 | 0 |  | C627 |  |  | 40
| 2 | CCS-61006025-01 | 10uF 25V 1206 X7R ±10% SMT Cap | 22 | EA | Unit | Inventory | Material | Purchased | TRUE | 22 | 0 |  | C629 |  |  | 40
| 2 | CCS-61010100-00 | 10uF 100V 1210 X7S ±10% SMT Cap | 3 | EA | Unit | Inventory | Material | Purchased | TRUE | 23 | 0 |  | C101 |  |  | 41
| 2 | CCS-61010100-00 | 10uF 100V 1210 X7S ±10% SMT Cap | 3 | EA | Unit | Inventory | Material | Purchased | TRUE | 23 | 0 |  | C102 |  |  | 41
| 2 | CCS-61010100-00 | 10uF 100V 1210 X7S ±10% SMT Cap | 3 | EA | Unit | Inventory | Material | Purchased | TRUE | 23 | 0 |  | C112 |  |  | 41
| 2 | CCS-00405050-00 | 4.7pF 50V 0805 NP0 ±0.25pF SMT Cap | 6 | EA | Unit | Inventory | Material | Purchased | TRUE | 24 | 0 |  | C175 |  |  | 42
| 2 | CCS-00405050-00 | 4.7pF 50V 0805 NP0 ±0.25pF SMT Cap | 6 | EA | Unit | Inventory | Material | Purchased | TRUE | 24 | 0 |  | C176 |  |  | 42
| 2 | CCS-00405050-00 | 4.7pF 50V 0805 NP0 ±0.25pF SMT Cap | 6 | EA | Unit | Inventory | Material | Purchased | TRUE | 24 | 0 |  | C177 |  |  | 42
| 2 | CCS-00405050-00 | 4.7pF 50V 0805 NP0 ±0.25pF SMT Cap | 6 | EA | Unit | Inventory | Material | Purchased | TRUE | 24 | 0 |  | C178 |  |  | 42
| 2 | CCS-00405050-00 | 4.7pF 50V 0805 NP0 ±0.25pF SMT Cap | 6 | EA | Unit | Inventory | Material | Purchased | TRUE | 24 | 0 |  | C179 |  |  | 42
| 2 | CCS-00405050-00 | 4.7pF 50V 0805 NP0 ±0.25pF SMT Cap | 6 | EA | Unit | Inventory | Material | Purchased | TRUE | 24 | 0 |  | C353 |  |  | 42
| 2 | DPS-115310DB-00 | 1000V 15A 350A Surge SMC Diode | 3 | EA | Unit | Inventory | Material | Purchased | TRUE | 25 | 0 |  | D100 |  |  | 43
| 2 | DPS-115310DB-00 | 1000V 15A 350A Surge SMC Diode | 3 | EA | Unit | Inventory | Material | Purchased | TRUE | 25 | 0 |  | D101 |  |  | 43
| 2 | DPS-115310DB-00 | 1000V 15A 350A Surge SMC Diode | 3 | EA | Unit | Inventory | Material | Purchased | TRUE | 25 | 0 |  | D304 |  |  | 43
| 2 | DPS-101210DA-00 | 100V 1A Schottky Diode SMB | 4 | EA | Unit | Inventory | Material | Purchased | TRUE | 26 | 0 |  | D116 |  |  | 44
| 2 | DPS-101210DA-00 | 100V 1A Schottky Diode SMB | 4 | EA | Unit | Inventory | Material | Purchased | TRUE | 26 | 0 |  | D181 |  |  | 44
| 2 | DPS-101210DA-00 | 100V 1A Schottky Diode SMB | 4 | EA | Unit | Inventory | Material | Purchased | TRUE | 26 | 0 |  | D316 |  |  | 44
| 2 | DPS-101210DA-00 | 100V 1A Schottky Diode SMB | 4 | EA | Unit | Inventory | Material | Purchased | TRUE | 26 | 0 |  | D317 |  |  | 44
| 2 | DPS-101260S1-00 | 600V 1A Fast BYG70J/ES1J SOD106 SMA | 1 | EA | Unit | Inventory | Material | Purchased | TRUE | 27 | 0 |  | D309 |  |  | 45
| 2 | DPS-101140DC-00 | 40V 1A Schottky Diode SMA/DO-214AC | 5 | EA | Unit | Inventory | Material | Purchased | TRUE | 28 | 0 |  | D305 |  |  | 46
| 2 | DPS-101140DC-00 | 40V 1A Schottky Diode SMA/DO-214AC | 5 | EA | Unit | Inventory | Material | Purchased | TRUE | 28 | 0 |  | D306 |  |  | 46
| 2 | DPS-101140DC-00 | 40V 1A Schottky Diode SMA/DO-214AC | 5 | EA | Unit | Inventory | Material | Purchased | TRUE | 28 | 0 |  | D307 |  |  | 46
| 2 | DPS-101140DC-00 | 40V 1A Schottky Diode SMA/DO-214AC | 5 | EA | Unit | Inventory | Material | Purchased | TRUE | 28 | 0 |  | D308 |  |  | 46
| 2 | DPS-101140DC-00 | 40V 1A Schottky Diode SMA/DO-214AC | 5 | EA | Unit | Inventory | Material | Purchased | TRUE | 28 | 0 |  | D604 |  |  | 46
| 2 | DPS-103260DA-00 | 600V 3A Hi Speed Diode SMT DO-214AA | 2 | EA | Unit | Inventory | Material | Purchased | TRUE | 29 | 0 |  | D300 |  |  | 47
| 2 | DPS-103260DA-00 | 600V 3A Hi Speed Diode SMT DO-214AA | 2 | EA | Unit | Inventory | Material | Purchased | TRUE | 29 | 0 |  | D301 |  |  | 47
| 2 | DSS-BAS160ST-00 | 75V 250mA Diode SOT23 | 8 | EA | Unit | Inventory | Material | Purchased | TRUE | 30 | 0 |  | D118 |  |  | 48
| 2 | DSS-BAS160ST-00 | 75V 250mA Diode SOT23 | 8 | EA | Unit | Inventory | Material | Purchased | TRUE | 30 | 0 |  | D119 |  |  | 48
| 2 | DSS-BAS160ST-00 | 75V 250mA Diode SOT23 | 8 | EA | Unit | Inventory | Material | Purchased | TRUE | 30 | 0 |  | D123 |  |  | 48
| 2 | DSS-BAS160ST-00 | 75V 250mA Diode SOT23 | 8 | EA | Unit | Inventory | Material | Purchased | TRUE | 30 | 0 |  | D124 |  |  | 48
| 2 | DSS-BAS160ST-00 | 75V 250mA Diode SOT23 | 8 | EA | Unit | Inventory | Material | Purchased | TRUE | 30 | 0 |  | D318 |  |  | 48
| 2 | DSS-BAS160ST-00 | 75V 250mA Diode SOT23 | 8 | EA | Unit | Inventory | Material | Purchased | TRUE | 30 | 0 |  | D319 |  |  | 48
| 2 | DSS-BAS160ST-00 | 75V 250mA Diode SOT23 | 8 | EA | Unit | Inventory | Material | Purchased | TRUE | 30 | 0 |  | D324 |  |  | 48
| 2 | DSS-BAS160ST-00 | 75V 250mA Diode SOT23 | 8 | EA | Unit | Inventory | Material | Purchased | TRUE | 30 | 0 |  | D603 |  |  | 48
| 2 | DSS-BAV700ST-00 | 70V 2x215mA DDiodeCommCathode SOT23 | 3 | EA | Unit | Inventory | Material | Purchased | TRUE | 31 | 0 |  | D120 |  |  | 49
| 2 | DSS-BAV700ST-00 | 70V 2x215mA DDiodeCommCathode SOT23 | 3 | EA | Unit | Inventory | Material | Purchased | TRUE | 31 | 0 |  | D320 |  |  | 49
| 2 | DSS-BAV700ST-00 | 70V 2x215mA DDiodeCommCathode SOT23 | 3 | EA | Unit | Inventory | Material | Purchased | TRUE | 31 | 0 |  | D600 |  |  | 49
| 2 | DSS-BAV990ST-00 | 70V 215mA DualDiodeSeriesConn.SOT23 | 3 | EA | Unit | Inventory | Material | Purchased | TRUE | 32 | 0 |  | D310 |  |  | 50
| 2 | DSS-BAV990ST-00 | 70V 215mA DualDiodeSeriesConn.SOT23 | 3 | EA | Unit | Inventory | Material | Purchased | TRUE | 32 | 0 |  | D322 |  |  | 50
| 2 | DSS-BAV990ST-00 | 70V 215mA DualDiodeSeriesConn.SOT23 | 3 | EA | Unit | Inventory | Material | Purchased | TRUE | 32 | 0 |  | D323 |  |  | 50
| 2 | DSS-BAW560ST-00 | 85V 2x125mA DDiodeCommAnode SOT23 | 4 | EA | Unit | Inventory | Material | Purchased | TRUE | 33 | 0 |  | D104 |  |  | 51
| 2 | DSS-BAW560ST-00 | 85V 2x125mA DDiodeCommAnode SOT23 | 4 | EA | Unit | Inventory | Material | Purchased | TRUE | 33 | 0 |  | D105 |  |  | 51
| 2 | DSS-BAW560ST-00 | 85V 2x125mA DDiodeCommAnode SOT23 | 4 | EA | Unit | Inventory | Material | Purchased | TRUE | 33 | 0 |  | D111 |  |  | 51
| 2 | DSS-BAW560ST-00 | 85V 2x125mA DDiodeCommAnode SOT23 | 4 | EA | Unit | Inventory | Material | Purchased | TRUE | 33 | 0 |  | D601 |  |  | 51
| 2 | DZS-105315DB-00 | 5V 1500W BiDir Transient Supp SMC | 2 | EA | Unit | Inventory | Material | Purchased | TRUE | 34 | 0 |  | D103 |  |  | 52
| 2 | DZS-105315DB-00 | 5V 1500W BiDir Transient Supp SMC | 2 | EA | Unit | Inventory | Material | Purchased | TRUE | 34 | 0 |  | D325 |  |  | 52
| 2 | DZS-110002ST-00 | 10V 200mW Zener Diode SMD SOT23 | 1 | EA | Unit | Inventory | Material | Purchased | TRUE | 35 | 0 |  | D602 |  |  | 53
| 2 | DZS-112002ST-00 | 12V 200mW Zener Diode SMT SOT23 | 3 | EA | Unit | Inventory | Material | Purchased | TRUE | 36 | 0 |  | D182 |  |  | 54
| 2 | DZS-112002ST-00 | 12V 200mW Zener Diode SMT SOT23 | 3 | EA | Unit | Inventory | Material | Purchased | TRUE | 36 | 0 |  | D183 |  |  | 54
| 2 | DZS-112002ST-00 | 12V 200mW Zener Diode SMT SOT23 | 3 | EA | Unit | Inventory | Material | Purchased | TRUE | 36 | 0 |  | D315 |  |  | 54
| 2 | DZS-112260DA-00 | 12V 600W UniDir Suspress Diode SMB | 1 | EA | Unit | Inventory | Material | Purchased | TRUE | 37 | 0 |  | D184 |  |  | 55
| 2 | DZS-115002ST-00 | 15V 200mW Zener SOT23 | 6 | EA | Unit | Inventory | Material | Purchased | TRUE | 38 | 0 |  | D112 |  |  | 56
| 2 | DZS-115002ST-00 | 15V 200mW Zener SOT23 | 6 | EA | Unit | Inventory | Material | Purchased | TRUE | 38 | 0 |  | D113 |  |  | 56
| 2 | DZS-115002ST-00 | 15V 200mW Zener SOT23 | 6 | EA | Unit | Inventory | Material | Purchased | TRUE | 38 | 0 |  | D122 |  |  | 56
| 2 | DZS-115002ST-00 | 15V 200mW Zener SOT23 | 6 | EA | Unit | Inventory | Material | Purchased | TRUE | 38 | 0 |  | D180 |  |  | 56
| 2 | DZS-115002ST-00 | 15V 200mW Zener SOT23 | 6 | EA | Unit | Inventory | Material | Purchased | TRUE | 38 | 0 |  | D314 |  |  | 56
| 2 | DZS-115002ST-00 | 15V 200mW Zener SOT23 | 6 | EA | Unit | Inventory | Material | Purchased | TRUE | 38 | 0 |  | D321 |  |  | 56
| 2 | ICS-HEF4001B-00 | IC Gate 4 Channel 2-INP NOR SO14 | 1 | EA | Unit | Inventory | Material | Purchased | TRUE | 39 | 0 |  | IC103 |  |  | 57
| 2 | ICS-HEF4013B-00 | Dual D FlipFlop SO14 | 1 | EA | Unit | Inventory | Material | Purchased | TRUE | 40 | 0 |  | IC107 |  |  | 58
| 2 | ICS-HEF4046B-00 | Phase Lock Loop SOIC1 | 2 | EA | Unit | Inventory | Material | Purchased | TRUE | 41 | 0 |  | IC105 |  |  | 59
| 2 | ICS-HEF4046B-00 | Phase Lock Loop SOIC1 | 2 | EA | Unit | Inventory | Material | Purchased | TRUE | 41 | 0 |  | IC106 |  |  | 59
| 2 | ICS-HEF4066B-00 | Quad Analog Switch SOIC14 | 1 | EA | Unit | Inventory | Material | Purchased | TRUE | 42 | 0 |  | IC600 |  |  | 60
| 2 | ICS-L78L05AC-00 | Regulator SMT SO-8 | 1 | EA | Unit | Inventory | Material | Purchased | TRUE | 43 | 0 |  | IC603 |  |  | 61
| 2 | ICS-ATMEG168-00 | 16K 20MHz 32TQFP | 1 | EA | Unit | Inventory | Material | Purchased | TRUE | 44 | 0 |  | IC602 |  |  | 62
| 2 | ICS-CNY172HT-00 | Opto SMD 6Pin HiTemp | 4 | EA | Unit | Inventory | Material | Purchased | TRUE | 45 | 0 |  | IC100 |  |  | 63
| 2 | ICS-CNY172HT-00 | Opto SMD 6Pin HiTemp | 4 | EA | Unit | Inventory | Material | Purchased | TRUE | 45 | 0 |  | IC101 |  |  | 63
| 2 | ICS-CNY172HT-00 | Opto SMD 6Pin HiTemp | 4 | EA | Unit | Inventory | Material | Purchased | TRUE | 45 | 0 |  | IC301 |  |  | 63
| 2 | ICS-CNY172HT-00 | Opto SMD 6Pin HiTemp | 4 | EA | Unit | Inventory | Material | Purchased | TRUE | 45 | 0 |  | IC302 |  |  | 63
| 2 | ICS-HCPL4503-00 | HS Opto 8Pin SMD | 1 | EA | Unit | Inventory | Material | Purchased | TRUE | 46 | 0 |  | IC104 |  |  | 64
| 2 | ICS-LM339ADT-00 | Quad Comparator SMD | 1 | EA | Unit | Inventory | Material | Purchased | TRUE | 47 | 0 |  | IC102 |  |  | 65
| 2 | ICS-MC33274A-00 | Low Offset Quad OpAmp SOIC14 | 1 | EA | Unit | Inventory | Material | Purchased | TRUE | 48 | 0 |  | IC300 |  |  | 66
| 2 | ICS-TL431ACD-01 | Voltage Ref SOT23 | 3 | EA | Unit | Inventory | Material | Purchased | TRUE | 49 | 0 |  | IC109 |  |  | 67
| 2 | ICS-TL431ACD-01 | Voltage Ref SOT23 | 3 | EA | Unit | Inventory | Material | Purchased | TRUE | 49 | 0 |  | IC304 |  |  | 67
| 2 | ICS-TL431ACD-01 | Voltage Ref SOT23 | 3 | EA | Unit | Inventory | Material | Purchased | TRUE | 49 | 0 |  | IC604 |  |  | 67
| 2 | INS-433A4277-00 | 330uH 420mA 7x7x4.5mm Inductor | 1 | EA | Unit | Inventory | Material | Purchased | TRUE | 50 | 0 |  | L600 |  |  | 68
| 2 | INS-40R1A505-00 | 40 Ohm 1.5A 0805 SMT Ferrite Bead | 6 | EA | Unit | Inventory | Material | Purchased | TRUE | 51 | 0 |  | L106 |  |  | 69
| 2 | INS-40R1A505-00 | 40 Ohm 1.5A 0805 SMT Ferrite Bead | 6 | EA | Unit | Inventory | Material | Purchased | TRUE | 51 | 0 |  | L107 |  |  | 69
| 2 | INS-40R1A505-00 | 40 Ohm 1.5A 0805 SMT Ferrite Bead | 6 | EA | Unit | Inventory | Material | Purchased | TRUE | 51 | 0 |  | L108 |  |  | 69
| 2 | INS-40R1A505-00 | 40 Ohm 1.5A 0805 SMT Ferrite Bead | 6 | EA | Unit | Inventory | Material | Purchased | TRUE | 51 | 0 |  | L109 |  |  | 69
| 2 | INS-40R1A505-00 | 40 Ohm 1.5A 0805 SMT Ferrite Bead | 6 | EA | Unit | Inventory | Material | Purchased | TRUE | 51 | 0 |  | L110 |  |  | 69
| 2 | INS-40R1A505-00 | 40 Ohm 1.5A 0805 SMT Ferrite Bead | 6 | EA | Unit | Inventory | Material | Purchased | TRUE | 51 | 0 |  | L111 |  |  | 69
| 2 | LDS-GRN03050-RA | Green RA1.6x0.6mm574nm50mcd SMT LED | 1 | EA | Unit | Inventory | Material | Purchased | TRUE | 52 | 0 |  | LD601 |  |  | 70
| 2 | LDS-RED03122-RA | Red RA1.6x0.6mm 650nm220mcd SMT LED | 1 | EA | Unit | Inventory | Material | Purchased | TRUE | 53 | 0 |  | LD602 |  |  | 71
| 2 | LDS-YEL03115-RA | YellowRA1.6x0.6mm590nm150mcdSMT LED | 1 | EA | Unit | Inventory | Material | Purchased | TRUE | 54 | 0 |  | LD600 |  |  | 72
| 2 | QBS-BC807BST-00 | 45V Transistor 500mA PNP SOT23 | 2 | EA | Unit | Inventory | Material | Purchased | TRUE | 55 | 0 |  | Q131 |  |  | 73
| 2 | QBS-BC807BST-00 | 45V Transistor 500mA PNP SOT23 | 2 | EA | Unit | Inventory | Material | Purchased | TRUE | 55 | 0 |  | Q318 |  |  | 73
| 2 | QBS-BC817BST-00 | 45V Transistor 500mA NPN SOT23 | 2 | EA | Unit | Inventory | Material | Purchased | TRUE | 56 | 0 |  | Q130 |  |  | 74
| 2 | QBS-BC817BST-00 | 45V Transistor 500mA NPN SOT23 | 2 | EA | Unit | Inventory | Material | Purchased | TRUE | 56 | 0 |  | Q317 |  |  | 74
| 2 | QBS-BC847BST-00 | 45V Transistor NPN 100mA SOT23 | 12 | EA | Unit | Inventory | Material | Purchased | TRUE | 57 | 0 |  | Q129 |  |  | 75
| 2 | QBS-BC847BST-00 | 45V Transistor NPN 100mA SOT23 | 12 | EA | Unit | Inventory | Material | Purchased | TRUE | 57 | 0 |  | Q181 |  |  | 75
| 2 | QBS-BC847BST-00 | 45V Transistor NPN 100mA SOT23 | 12 | EA | Unit | Inventory | Material | Purchased | TRUE | 57 | 0 |  | Q184 |  |  | 75
| 2 | QBS-BC847BST-00 | 45V Transistor NPN 100mA SOT23 | 12 | EA | Unit | Inventory | Material | Purchased | TRUE | 57 | 0 |  | Q185 |  |  | 75
| 2 | QBS-BC847BST-00 | 45V Transistor NPN 100mA SOT23 | 12 | EA | Unit | Inventory | Material | Purchased | TRUE | 57 | 0 |  | Q304 |  |  | 75
| 2 | QBS-BC847BST-00 | 45V Transistor NPN 100mA SOT23 | 12 | EA | Unit | Inventory | Material | Purchased | TRUE | 57 | 0 |  | Q314 |  |  | 75
| 2 | QBS-BC847BST-00 | 45V Transistor NPN 100mA SOT23 | 12 | EA | Unit | Inventory | Material | Purchased | TRUE | 57 | 0 |  | Q315 |  |  | 75
| 2 | QBS-BC847BST-00 | 45V Transistor NPN 100mA SOT23 | 12 | EA | Unit | Inventory | Material | Purchased | TRUE | 57 | 0 |  | Q604 |  |  | 75
| 2 | QBS-BC847BST-00 | 45V Transistor NPN 100mA SOT23 | 12 | EA | Unit | Inventory | Material | Purchased | TRUE | 57 | 0 |  | Q605 |  |  | 75
| 2 | QBS-BC847BST-00 | 45V Transistor NPN 100mA SOT23 | 12 | EA | Unit | Inventory | Material | Purchased | TRUE | 57 | 0 |  | Q606 |  |  | 75
| 2 | QBS-BC847BST-00 | 45V Transistor NPN 100mA SOT23 | 12 | EA | Unit | Inventory | Material | Purchased | TRUE | 57 | 0 |  | Q607 |  |  | 75
| 2 | QBS-BC847BST-00 | 45V Transistor NPN 100mA SOT23 | 12 | EA | Unit | Inventory | Material | Purchased | TRUE | 57 | 0 |  | Q609 |  |  | 75
| 2 | QBS-BC857BST-00 | 45V Transistor 100mA PNP SOT23 | 4 | EA | Unit | Inventory | Material | Purchased | TRUE | 58 | 0 |  | Q182 |  |  | 76
| 2 | QBS-BC857BST-00 | 45V Transistor 100mA PNP SOT23 | 4 | EA | Unit | Inventory | Material | Purchased | TRUE | 58 | 0 |  | Q310 |  |  | 76
| 2 | QBS-BC857BST-00 | 45V Transistor 100mA PNP SOT23 | 4 | EA | Unit | Inventory | Material | Purchased | TRUE | 58 | 0 |  | Q311 |  |  | 76
| 2 | QBS-BC857BST-00 | 45V Transistor 100mA PNP SOT23 | 4 | EA | Unit | Inventory | Material | Purchased | TRUE | 58 | 0 |  | Q600 |  |  | 76
| 2 | QBS-BCX560S9-00 | 80V Transistor 1A NPN SOT89 | 1 | EA | Unit | Inventory | Material | Purchased | TRUE | 59 | 0 |  | Q303 |  |  | 77
| 2 | QBS-MMBTA42L-00 | 300V Transistor 100mA NPN SOT23 | 2 | EA | Unit | Inventory | Material | Purchased | TRUE | 60 | 0 |  | Q308 |  |  | 78
| 2 | QBS-MMBTA42L-00 | 300V Transistor 100mA NPN SOT23 | 2 | EA | Unit | Inventory | Material | Purchased | TRUE | 60 | 0 |  | Q313 |  |  | 78
| 2 | QBS-DSS4320T-00 | 20V 2A NPN LOWVCE SOT23 | 4 | EA | Unit | Inventory | Material | Purchased | TRUE | 61 | 0 |  | Q107 |  |  | 79
| 2 | QBS-DSS4320T-00 | 20V 2A NPN LOWVCE SOT23 | 4 | EA | Unit | Inventory | Material | Purchased | TRUE | 61 | 0 |  | Q108 |  |  | 79
| 2 | QBS-DSS4320T-00 | 20V 2A NPN LOWVCE SOT23 | 4 | EA | Unit | Inventory | Material | Purchased | TRUE | 61 | 0 |  | Q109 |  |  | 79
| 2 | QBS-DSS4320T-00 | 20V 2A NPN LOWVCE SOT23 | 4 | EA | Unit | Inventory | Material | Purchased | TRUE | 61 | 0 |  | Q110 |  |  | 79
| 2 | QBS-DSS5320T-00 | 20V 2A PNP Low VCE SOT23-3 | 4 | EA | Unit | Inventory | Material | Purchased | TRUE | 62 | 0 |  | Q125 |  |  | 80
| 2 | QBS-DSS5320T-00 | 20V 2A PNP Low VCE SOT23-3 | 4 | EA | Unit | Inventory | Material | Purchased | TRUE | 62 | 0 |  | Q126 |  |  | 80
| 2 | QBS-DSS5320T-00 | 20V 2A PNP Low VCE SOT23-3 | 4 | EA | Unit | Inventory | Material | Purchased | TRUE | 62 | 0 |  | Q127 |  |  | 80
| 2 | QBS-DSS5320T-00 | 20V 2A PNP Low VCE SOT23-3 | 4 | EA | Unit | Inventory | Material | Purchased | TRUE | 62 | 0 |  | Q128 |  |  | 80
| 2 | QBS-PXTA42S9-00 | 300V 100mA NPN SOT89 | 2 | EA | Unit | Inventory | Material | Purchased | TRUE | 63 | 0 |  | Q309 |  |  | 81
| 2 | QBS-PXTA42S9-00 | 300V 100mA NPN SOT89 | 2 | EA | Unit | Inventory | Material | Purchased | TRUE | 63 | 0 |  | Q316 |  |  | 81
| 2 | QBS-PXTA92S9-00 | 300V 100mA PNP SOT89 | 1 | EA | Unit | Inventory | Material | Purchased | TRUE | 64 | 0 |  | Q312 |  |  | 82
| 2 | QFS-020140PC-00 | 20V 1A 0.4Ohm P-Ch SOT23 | 4 | EA | Unit | Inventory | Material | Purchased | TRUE | 65 | 0 |  | Q117 |  |  | 83
| 2 | QFS-020140PC-00 | 20V 1A 0.4Ohm P-Ch SOT23 | 4 | EA | Unit | Inventory | Material | Purchased | TRUE | 65 | 0 |  | Q118 |  |  | 83
| 2 | QFS-020140PC-00 | 20V 1A 0.4Ohm P-Ch SOT23 | 4 | EA | Unit | Inventory | Material | Purchased | TRUE | 65 | 0 |  | Q119 |  |  | 83
| 2 | QFS-020140PC-00 | 20V 1A 0.4Ohm P-Ch SOT23 | 4 | EA | Unit | Inventory | Material | Purchased | TRUE | 65 | 0 |  | Q120 |  |  | 83
| 2 | QFS-030121PC-00 | ZXMP3A13F 30V 1.6A 0.21R P-Ch SOT23 | 1 | EA | Unit | Inventory | Material | Purchased | TRUE | 66 | 0 |  | Q608 |  |  | 84
| 2 | QFS-050280PC-00 | 50V 0.17A 8Ohm P-Ch SOT23 | 3 | EA | Unit | Inventory | Material | Purchased | TRUE | 67 | 0 |  | Q111 |  |  | 85
| 2 | QFS-050280PC-00 | 50V 0.17A 8Ohm P-Ch SOT23 | 3 | EA | Unit | Inventory | Material | Purchased | TRUE | 67 | 0 |  | Q112 |  |  | 85
| 2 | QFS-050280PC-00 | 50V 0.17A 8Ohm P-Ch SOT23 | 3 | EA | Unit | Inventory | Material | Purchased | TRUE | 67 | 0 |  | Q113 |  |  | 85
| 2 | QFS-060115PC-00 | 60V 12A 0.155R P-Ch DPAK MOSFET | 1 | EA | Unit | Inventory | Material | Purchased | TRUE | 68 | 0 |  | Q183 |  |  | 86
| 2 | QFS-110118NC-00 | 100V 10A 185mOhm N-Ch Log DPAK | 2 | EA | Unit | Inventory | Material | Purchased | TRUE | 69 | 0 |  | Q180 |  |  | 87
| 2 | QFS-110118NC-00 | 100V 10A 185mOhm N-Ch Log DPAK | 2 | EA | Unit | Inventory | Material | Purchased | TRUE | 69 | 0 |  | Q602 |  |  | 87
| 2 | QFS-110025NC-00 | 100V 40A 25.2mOhm N-CH SOP8 | 2 | EA | Unit | Inventory | Material | Purchased | TRUE | 70 | 0 |  | Q100 |  |  | 88
| 2 | QFS-110025NC-00 | 100V 40A 25.2mOhm N-CH SOP8 | 2 | EA | Unit | Inventory | Material | Purchased | TRUE | 70 | 0 |  | Q301 |  |  | 88
| 2 | QFS-110260NC-00 | BSS123 100V 0.15A 6R Log N-Ch SOT23 | 4 | EA | Unit | Inventory | Material | Purchased | TRUE | 71 | 0 |  | Q114 |  |  | 89
| 2 | QFS-110260NC-00 | BSS123 100V 0.15A 6R Log N-Ch SOT23 | 4 | EA | Unit | Inventory | Material | Purchased | TRUE | 71 | 0 |  | Q115 |  |  | 89
| 2 | QFS-110260NC-00 | BSS123 100V 0.15A 6R Log N-Ch SOT23 | 4 | EA | Unit | Inventory | Material | Purchased | TRUE | 71 | 0 |  | Q116 |  |  | 89
| 2 | QFS-110260NC-00 | BSS123 100V 0.15A 6R Log N-Ch SOT23 | 4 | EA | Unit | Inventory | Material | Purchased | TRUE | 71 | 0 |  | Q302 |  |  | 89
| 2 | RES-0100514X-00 | 10R 0805 1% SMT Resistor | 2 | EA | Unit | Inventory | Material | Purchased | TRUE | 72 | 0 |  | R356 |  |  | 90
| 2 | RES-0100514X-00 | 10R 0805 1% SMT Resistor | 2 | EA | Unit | Inventory | Material | Purchased | TRUE | 72 | 0 |  | R643 |  |  | 90
| 2 | RES-0100614X-00 | 10R 1206 1/4W 1% SMT Resistor | 11 | EA | Unit | Inventory | Material | Purchased | TRUE | 73 | 0 |  | R300 |  |  | 91
| 2 | RES-0100614X-00 | 10R 1206 1/4W 1% SMT Resistor | 11 | EA | Unit | Inventory | Material | Purchased | TRUE | 73 | 0 |  | R301 |  |  | 91
| 2 | RES-0100614X-00 | 10R 1206 1/4W 1% SMT Resistor | 11 | EA | Unit | Inventory | Material | Purchased | TRUE | 73 | 0 |  | R302 |  |  | 91
| 2 | RES-0100614X-00 | 10R 1206 1/4W 1% SMT Resistor | 11 | EA | Unit | Inventory | Material | Purchased | TRUE | 73 | 0 |  | R303 |  |  | 91
| 2 | RES-0100614X-00 | 10R 1206 1/4W 1% SMT Resistor | 11 | EA | Unit | Inventory | Material | Purchased | TRUE | 73 | 0 |  | R304 |  |  | 91
| 2 | RES-0100614X-00 | 10R 1206 1/4W 1% SMT Resistor | 11 | EA | Unit | Inventory | Material | Purchased | TRUE | 73 | 0 |  | R305 |  |  | 91
| 2 | RES-0100614X-00 | 10R 1206 1/4W 1% SMT Resistor | 11 | EA | Unit | Inventory | Material | Purchased | TRUE | 73 | 0 |  | R306 |  |  | 91
| 2 | RES-0100614X-00 | 10R 1206 1/4W 1% SMT Resistor | 11 | EA | Unit | Inventory | Material | Purchased | TRUE | 73 | 0 |  | R307 |  |  | 91
| 2 | RES-0100614X-00 | 10R 1206 1/4W 1% SMT Resistor | 11 | EA | Unit | Inventory | Material | Purchased | TRUE | 73 | 0 |  | R308 |  |  | 91
| 2 | RES-0100614X-00 | 10R 1206 1/4W 1% SMT Resistor | 11 | EA | Unit | Inventory | Material | Purchased | TRUE | 73 | 0 |  | R313 |  |  | 91
| 2 | RES-0100614X-00 | 10R 1206 1/4W 1% SMT Resistor | 11 | EA | Unit | Inventory | Material | Purchased | TRUE | 73 | 0 |  | R313A |  |  | 91
| 2 | RES-0220512X-00 | 22R 0805 1% SMT Resistor | 5 | EA | Unit | Inventory | Material | Purchased | TRUE | 74 | 0 |  | R123 |  |  | 92
| 2 | RES-0220512X-00 | 22R 0805 1% SMT Resistor | 5 | EA | Unit | Inventory | Material | Purchased | TRUE | 74 | 0 |  | R124 |  |  | 92
| 2 | RES-0220512X-00 | 22R 0805 1% SMT Resistor | 5 | EA | Unit | Inventory | Material | Purchased | TRUE | 74 | 0 |  | R164 |  |  | 92
| 2 | RES-0220512X-00 | 22R 0805 1% SMT Resistor | 5 | EA | Unit | Inventory | Material | Purchased | TRUE | 74 | 0 |  | R166 |  |  | 92
| 2 | RES-0220512X-00 | 22R 0805 1% SMT Resistor | 5 | EA | Unit | Inventory | Material | Purchased | TRUE | 74 | 0 |  | R351 |  |  | 92
| 2 | RES-1100512X-00 | 100R 0805 1% SMT Resistor | 5 | EA | Unit | Inventory | Material | Purchased | TRUE | 75 | 0 |  | R159 |  |  | 93
| 2 | RES-1100512X-00 | 100R 0805 1% SMT Resistor | 5 | EA | Unit | Inventory | Material | Purchased | TRUE | 75 | 0 |  | R161 |  |  | 93
| 2 | RES-1100512X-00 | 100R 0805 1% SMT Resistor | 5 | EA | Unit | Inventory | Material | Purchased | TRUE | 75 | 0 |  | R162 |  |  | 93
| 2 | RES-1100512X-00 | 100R 0805 1% SMT Resistor | 5 | EA | Unit | Inventory | Material | Purchased | TRUE | 75 | 0 |  | R163 |  |  | 93
| 2 | RES-1100512X-00 | 100R 0805 1% SMT Resistor | 5 | EA | Unit | Inventory | Material | Purchased | TRUE | 75 | 0 |  | R632 |  |  | 93
| 2 | RES-11505110-00 | 150R 0805 1% SMT Resistor | 2 | EA | Unit | Inventory | Material | Purchased | TRUE | 76 | 0 |  | R329A |  |  | 94
| 2 | RES-11505110-00 | 150R 0805 1% SMT Resistor | 2 | EA | Unit | Inventory | Material | Purchased | TRUE | 76 | 0 |  | R371A |  |  | 94
| 2 | RES-13305110-00 | 330R 0805 1% SMT Resistor | 1 | EA | Unit | Inventory | Material | Purchased | TRUE | 77 | 0 |  | R673 |  |  | 95
| 2 | RES-13903150-00 | 390R 0603 1% 75V 0.125W SMT Resistor | 1 | EA | Unit | Inventory | Material | Purchased | TRUE | 78 | 0 |  | R413 |  |  | 96
| 2 | RES-14703150-00 | 470R 0603 1% 50ppm 75V 0.1W SMT Res | 9 | EA | Unit | Inventory | Material | Purchased | TRUE | 79 | 0 |  | R188 |  |  | 97
| 2 | RES-14703150-00 | 470R 0603 1% 50ppm 75V 0.1W SMT Res | 9 | EA | Unit | Inventory | Material | Purchased | TRUE | 79 | 0 |  | R189 |  |  | 97
| 2 | RES-14703150-00 | 470R 0603 1% 50ppm 75V 0.1W SMT Res | 9 | EA | Unit | Inventory | Material | Purchased | TRUE | 79 | 0 |  | R329 |  |  | 97
| 2 | RES-14703150-00 | 470R 0603 1% 50ppm 75V 0.1W SMT Res | 9 | EA | Unit | Inventory | Material | Purchased | TRUE | 79 | 0 |  | R330 |  |  | 97
| 2 | RES-14703150-00 | 470R 0603 1% 50ppm 75V 0.1W SMT Res | 9 | EA | Unit | Inventory | Material | Purchased | TRUE | 79 | 0 |  | R369 |  |  | 97
| 2 | RES-14703150-00 | 470R 0603 1% 50ppm 75V 0.1W SMT Res | 9 | EA | Unit | Inventory | Material | Purchased | TRUE | 79 | 0 |  | R370 |  |  | 97
| 2 | RES-14703150-00 | 470R 0603 1% 50ppm 75V 0.1W SMT Res | 9 | EA | Unit | Inventory | Material | Purchased | TRUE | 79 | 0 |  | R371 |  |  | 97
| 2 | RES-14703150-00 | 470R 0603 1% 50ppm 75V 0.1W SMT Res | 9 | EA | Unit | Inventory | Material | Purchased | TRUE | 79 | 0 |  | R380 |  |  | 97
| 2 | RES-14703150-00 | 470R 0603 1% 50ppm 75V 0.1W SMT Res | 9 | EA | Unit | Inventory | Material | Purchased | TRUE | 79 | 0 |  | R381 |  |  | 97
| 2 | RES-14706110-00 | 470R 1206 0.25W 1% SMT Resistor | 7 | EA | Unit | Inventory | Material | Purchased | TRUE | 80 | 0 |  | R119 |  |  | 98
| 2 | RES-14706110-00 | 470R 1206 0.25W 1% SMT Resistor | 7 | EA | Unit | Inventory | Material | Purchased | TRUE | 80 | 0 |  | R120 |  |  | 98
| 2 | RES-14706110-00 | 470R 1206 0.25W 1% SMT Resistor | 7 | EA | Unit | Inventory | Material | Purchased | TRUE | 80 | 0 |  | R121 |  |  | 98
| 2 | RES-14706110-00 | 470R 1206 0.25W 1% SMT Resistor | 7 | EA | Unit | Inventory | Material | Purchased | TRUE | 80 | 0 |  | R179 |  |  | 98
| 2 | RES-14706110-00 | 470R 1206 0.25W 1% SMT Resistor | 7 | EA | Unit | Inventory | Material | Purchased | TRUE | 80 | 0 |  | R309 |  |  | 98
| 2 | RES-14706110-00 | 470R 1206 0.25W 1% SMT Resistor | 7 | EA | Unit | Inventory | Material | Purchased | TRUE | 80 | 0 |  | R310 |  |  | 98
| 2 | RES-14706110-00 | 470R 1206 0.25W 1% SMT Resistor | 7 | EA | Unit | Inventory | Material | Purchased | TRUE | 80 | 0 |  | R311 |  |  | 98
| 2 | RES-16805110-00 | 680R 0805 1% SMT 100ppm Resistor | 2 | EA | Unit | Inventory | Material | Purchased | TRUE | 81 | 0 |  | R173 |  |  | 99
| 2 | RES-16805110-00 | 680R 0805 1% SMT 100ppm Resistor | 2 | EA | Unit | Inventory | Material | Purchased | TRUE | 81 | 0 |  | R412 |  |  | 99
| 2 | RES-21003150-00 | 1K0 0603 1% 50ppm 75V 0.1W SMT Res | 13 | EA | Unit | Inventory | Material | Purchased | TRUE | 82 | 0 |  | R122 |  |  | 100
| 2 | RES-21003150-00 | 1K0 0603 1% 50ppm 75V 0.1W SMT Res | 13 | EA | Unit | Inventory | Material | Purchased | TRUE | 82 | 0 |  | R130 |  |  | 100
| 2 | RES-21003150-00 | 1K0 0603 1% 50ppm 75V 0.1W SMT Res | 13 | EA | Unit | Inventory | Material | Purchased | TRUE | 82 | 0 |  | R342 |  |  | 100
| 2 | RES-21003150-00 | 1K0 0603 1% 50ppm 75V 0.1W SMT Res | 13 | EA | Unit | Inventory | Material | Purchased | TRUE | 82 | 0 |  | R344 |  |  | 100
| 2 | RES-21003150-00 | 1K0 0603 1% 50ppm 75V 0.1W SMT Res | 13 | EA | Unit | Inventory | Material | Purchased | TRUE | 82 | 0 |  | R346 |  |  | 100
| 2 | RES-21003150-00 | 1K0 0603 1% 50ppm 75V 0.1W SMT Res | 13 | EA | Unit | Inventory | Material | Purchased | TRUE | 82 | 0 |  | R382 |  |  | 100
| 2 | RES-21003150-00 | 1K0 0603 1% 50ppm 75V 0.1W SMT Res | 13 | EA | Unit | Inventory | Material | Purchased | TRUE | 82 | 0 |  | R625 |  |  | 100
| 2 | RES-21003150-00 | 1K0 0603 1% 50ppm 75V 0.1W SMT Res | 13 | EA | Unit | Inventory | Material | Purchased | TRUE | 82 | 0 |  | R628 |  |  | 100
| 2 | RES-21003150-00 | 1K0 0603 1% 50ppm 75V 0.1W SMT Res | 13 | EA | Unit | Inventory | Material | Purchased | TRUE | 82 | 0 |  | R629 |  |  | 100
| 2 | RES-21003150-00 | 1K0 0603 1% 50ppm 75V 0.1W SMT Res | 13 | EA | Unit | Inventory | Material | Purchased | TRUE | 82 | 0 |  | R630 |  |  | 100
| 2 | RES-21003150-00 | 1K0 0603 1% 50ppm 75V 0.1W SMT Res | 13 | EA | Unit | Inventory | Material | Purchased | TRUE | 82 | 0 |  | R653 |  |  | 100
| 2 | RES-21003150-00 | 1K0 0603 1% 50ppm 75V 0.1W SMT Res | 13 | EA | Unit | Inventory | Material | Purchased | TRUE | 82 | 0 |  | R661 |  |  | 100
| 2 | RES-21003150-00 | 1K0 0603 1% 50ppm 75V 0.1W SMT Res | 13 | EA | Unit | Inventory | Material | Purchased | TRUE | 82 | 0 |  | R672 |  |  | 100
| 2 | RES-21005110-00 | 1K0 0805 1% SMT Resistor | 1 | EA | Unit | Inventory | Material | Purchased | TRUE | 83 | 0 |  | R345 |  |  | 101
| 2 | RES-21005150-00 | 1K0 0805 1% 50ppm SMT Resistor | 3 | EA | Unit | Inventory | Material | Purchased | TRUE | 84 | 0 |  | R131 |  |  | 102
| 2 | RES-21005150-00 | 1K0 0805 1% 50ppm SMT Resistor | 3 | EA | Unit | Inventory | Material | Purchased | TRUE | 84 | 0 |  | R132 |  |  | 102
| 2 | RES-21005150-00 | 1K0 0805 1% 50ppm SMT Resistor | 3 | EA | Unit | Inventory | Material | Purchased | TRUE | 84 | 0 |  | R343 |  |  | 102
| 2 | RES-21006110-00 | 1K0 1206 1/4W 1% SMT Resistor | 1 | EA | Unit | Inventory | Material | Purchased | TRUE | 85 | 0 |  | R182 |  |  | 103
| 2 | RES-21505150-00 | 1K5 0805 1% 50ppm SMT Resistor | 4 | EA | Unit | Inventory | Material | Purchased | TRUE | 86 | 0 |  | R175 |  |  | 104
| 2 | RES-21505150-00 | 1K5 0805 1% 50ppm SMT Resistor | 4 | EA | Unit | Inventory | Material | Purchased | TRUE | 86 | 0 |  | R176 |  |  | 104
| 2 | RES-21505150-00 | 1K5 0805 1% 50ppm SMT Resistor | 4 | EA | Unit | Inventory | Material | Purchased | TRUE | 86 | 0 |  | R357 |  |  | 104
| 2 | RES-21505150-00 | 1K5 0805 1% 50ppm SMT Resistor | 4 | EA | Unit | Inventory | Material | Purchased | TRUE | 86 | 0 |  | R358 |  |  | 104
| 2 | RES-22203110-00 | 2K2 0603 1% 50V 0.1W SMT Resistor | 1 | EA | Unit | Inventory | Material | Purchased | TRUE | 87 | 0 |  | R10 |  |  | 105
| 2 | RES-22203150-00 | 2K2 0603 1% 50ppm 75V 0.1W SMT Res | 2 | EA | Unit | Inventory | Material | Purchased | TRUE | 88 | 0 |  | R348 |  |  | 106
| 2 | RES-22203150-00 | 2K2 0603 1% 50ppm 75V 0.1W SMT Res | 2 | EA | Unit | Inventory | Material | Purchased | TRUE | 88 | 0 |  | R349 |  |  | 106
| 2 | RES-22205150-00 | 2K2 0805 1% 50ppm SMT Resistor | 3 | EA | Unit | Inventory | Material | Purchased | TRUE | 89 | 0 |  | R187 |  |  | 107
| 2 | RES-22205150-00 | 2K2 0805 1% 50ppm SMT Resistor | 3 | EA | Unit | Inventory | Material | Purchased | TRUE | 89 | 0 |  | R354 |  |  | 107
| 2 | RES-22205150-00 | 2K2 0805 1% 50ppm SMT Resistor | 3 | EA | Unit | Inventory | Material | Purchased | TRUE | 89 | 0 |  | R355 |  |  | 107
| 2 | RES-23303110-00 | 3K3 0603 1% SMT Resistor | 1 | EA | Unit | Inventory | Material | Purchased | TRUE | 90 | 0 |  | R668 |  |  | 108
| 2 | RES-23303150-00 | 3K3 0603 1% 50ppm 75V 0.1W SMT Res | 1 | EA | Unit | Inventory | Material | Purchased | TRUE | 91 | 0 |  | R383 |  |  | 109
| 2 | RES-23905110-00 | 3K9 0805 1% SMT Resistor | 2 | EA | Unit | Inventory | Material | Purchased | TRUE | 92 | 0 |  | R326 |  |  | 110
| 2 | RES-23905110-00 | 3K9 0805 1% SMT Resistor | 2 | EA | Unit | Inventory | Material | Purchased | TRUE | 92 | 0 |  | R331 |  |  | 110
| 2 | RES-24703150-00 | 4K7 0603 1% 50ppm 75V 0.1W SMT Res | 20 | EA | Unit | Inventory | Material | Purchased | TRUE | 93 | 0 |  | R100 |  |  | 111
| 2 | RES-24703150-00 | 4K7 0603 1% 50ppm 75V 0.1W SMT Res | 20 | EA | Unit | Inventory | Material | Purchased | TRUE | 93 | 0 |  | R101 |  |  | 111
| 2 | RES-24703150-00 | 4K7 0603 1% 50ppm 75V 0.1W SMT Res | 20 | EA | Unit | Inventory | Material | Purchased | TRUE | 93 | 0 |  | R102 |  |  | 111
| 2 | RES-24703150-00 | 4K7 0603 1% 50ppm 75V 0.1W SMT Res | 20 | EA | Unit | Inventory | Material | Purchased | TRUE | 93 | 0 |  | R103 |  |  | 111
| 2 | RES-24703150-00 | 4K7 0603 1% 50ppm 75V 0.1W SMT Res | 20 | EA | Unit | Inventory | Material | Purchased | TRUE | 93 | 0 |  | R104 |  |  | 111
| 2 | RES-24703150-00 | 4K7 0603 1% 50ppm 75V 0.1W SMT Res | 20 | EA | Unit | Inventory | Material | Purchased | TRUE | 93 | 0 |  | R155 |  |  | 111
| 2 | RES-24703150-00 | 4K7 0603 1% 50ppm 75V 0.1W SMT Res | 20 | EA | Unit | Inventory | Material | Purchased | TRUE | 93 | 0 |  | R323 |  |  | 111
| 2 | RES-24703150-00 | 4K7 0603 1% 50ppm 75V 0.1W SMT Res | 20 | EA | Unit | Inventory | Material | Purchased | TRUE | 93 | 0 |  | R347 |  |  | 111
| 2 | RES-24703150-00 | 4K7 0603 1% 50ppm 75V 0.1W SMT Res | 20 | EA | Unit | Inventory | Material | Purchased | TRUE | 93 | 0 |  | R349A |  |  | 111
| 2 | RES-24703150-00 | 4K7 0603 1% 50ppm 75V 0.1W SMT Res | 20 | EA | Unit | Inventory | Material | Purchased | TRUE | 93 | 0 |  | R350 |  |  | 111
| 2 | RES-24703150-00 | 4K7 0603 1% 50ppm 75V 0.1W SMT Res | 20 | EA | Unit | Inventory | Material | Purchased | TRUE | 93 | 0 |  | R378 |  |  | 111
| 2 | RES-24703150-00 | 4K7 0603 1% 50ppm 75V 0.1W SMT Res | 20 | EA | Unit | Inventory | Material | Purchased | TRUE | 93 | 0 |  | R395 |  |  | 111
| 2 | RES-24703150-00 | 4K7 0603 1% 50ppm 75V 0.1W SMT Res | 20 | EA | Unit | Inventory | Material | Purchased | TRUE | 93 | 0 |  | R397 |  |  | 111
| 2 | RES-24703150-00 | 4K7 0603 1% 50ppm 75V 0.1W SMT Res | 20 | EA | Unit | Inventory | Material | Purchased | TRUE | 93 | 0 |  | R600 |  |  | 111
| 2 | RES-24703150-00 | 4K7 0603 1% 50ppm 75V 0.1W SMT Res | 20 | EA | Unit | Inventory | Material | Purchased | TRUE | 93 | 0 |  | R603 |  |  | 111
| 2 | RES-24703150-00 | 4K7 0603 1% 50ppm 75V 0.1W SMT Res | 20 | EA | Unit | Inventory | Material | Purchased | TRUE | 93 | 0 |  | R607 |  |  | 111
| 2 | RES-24703150-00 | 4K7 0603 1% 50ppm 75V 0.1W SMT Res | 20 | EA | Unit | Inventory | Material | Purchased | TRUE | 93 | 0 |  | R621 |  |  | 111
| 2 | RES-24703150-00 | 4K7 0603 1% 50ppm 75V 0.1W SMT Res | 20 | EA | Unit | Inventory | Material | Purchased | TRUE | 93 | 0 |  | R654 |  |  | 111
| 2 | RES-24703150-00 | 4K7 0603 1% 50ppm 75V 0.1W SMT Res | 20 | EA | Unit | Inventory | Material | Purchased | TRUE | 93 | 0 |  | R655 |  |  | 111
| 2 | RES-24703150-00 | 4K7 0603 1% 50ppm 75V 0.1W SMT Res | 20 | EA | Unit | Inventory | Material | Purchased | TRUE | 93 | 0 |  | R8 |  |  | 111
| 2 | RES-24705150-00 | 4K7 0805 1% 50ppm SMT Resistor | 1 | EA | Unit | Inventory | Material | Purchased | TRUE | 94 | 0 |  | R339 |  |  | 112
| 2 | RES-26803150-00 | 6K8 0603 1% 50ppm 75V 0.1W SMT Res | 1 | EA | Unit | Inventory | Material | Purchased | TRUE | 95 | 0 |  | R394 |  |  | 113
| 2 | RES-26805150-00 | 6K8 0805 1% 50ppm SMT Resistor | 3 | EA | Unit | Inventory | Material | Purchased | TRUE | 96 | 0 |  | R105 |  |  | 114
| 2 | RES-26805150-00 | 6K8 0805 1% 50ppm SMT Resistor | 3 | EA | Unit | Inventory | Material | Purchased | TRUE | 96 | 0 |  | R174 |  |  | 114
| 2 | RES-26805150-00 | 6K8 0805 1% 50ppm SMT Resistor | 3 | EA | Unit | Inventory | Material | Purchased | TRUE | 96 | 0 |  | R363 |  |  | 114
| 2 | RES-31003150-00 | 10K 0603 1% 50ppm 75V 0.1W SMT Res | 37 | EA | Unit | Inventory | Material | Purchased | TRUE | 97 | 0 |  | R112 |  |  | 115
| 2 | RES-31003150-00 | 10K 0603 1% 50ppm 75V 0.1W SMT Res | 37 | EA | Unit | Inventory | Material | Purchased | TRUE | 97 | 0 |  | R113 |  |  | 115
| 2 | RES-31003150-00 | 10K 0603 1% 50ppm 75V 0.1W SMT Res | 37 | EA | Unit | Inventory | Material | Purchased | TRUE | 97 | 0 |  | R114 |  |  | 115
| 2 | RES-31003150-00 | 10K 0603 1% 50ppm 75V 0.1W SMT Res | 37 | EA | Unit | Inventory | Material | Purchased | TRUE | 97 | 0 |  | R116 |  |  | 115
| 2 | RES-31003150-00 | 10K 0603 1% 50ppm 75V 0.1W SMT Res | 37 | EA | Unit | Inventory | Material | Purchased | TRUE | 97 | 0 |  | R117 |  |  | 115
| 2 | RES-31003150-00 | 10K 0603 1% 50ppm 75V 0.1W SMT Res | 37 | EA | Unit | Inventory | Material | Purchased | TRUE | 97 | 0 |  | R118 |  |  | 115
| 2 | RES-31003150-00 | 10K 0603 1% 50ppm 75V 0.1W SMT Res | 37 | EA | Unit | Inventory | Material | Purchased | TRUE | 97 | 0 |  | R129 |  |  | 115
| 2 | RES-31003150-00 | 10K 0603 1% 50ppm 75V 0.1W SMT Res | 37 | EA | Unit | Inventory | Material | Purchased | TRUE | 97 | 0 |  | R142 |  |  | 115
| 2 | RES-31003150-00 | 10K 0603 1% 50ppm 75V 0.1W SMT Res | 37 | EA | Unit | Inventory | Material | Purchased | TRUE | 97 | 0 |  | R145 |  |  | 115
| 2 | RES-31003150-00 | 10K 0603 1% 50ppm 75V 0.1W SMT Res | 37 | EA | Unit | Inventory | Material | Purchased | TRUE | 97 | 0 |  | R183 |  |  | 115
| 2 | RES-31003150-00 | 10K 0603 1% 50ppm 75V 0.1W SMT Res | 37 | EA | Unit | Inventory | Material | Purchased | TRUE | 97 | 0 |  | R190 |  |  | 115
| 2 | RES-31003150-00 | 10K 0603 1% 50ppm 75V 0.1W SMT Res | 37 | EA | Unit | Inventory | Material | Purchased | TRUE | 97 | 0 |  | R191 |  |  | 115
| 2 | RES-31003150-00 | 10K 0603 1% 50ppm 75V 0.1W SMT Res | 37 | EA | Unit | Inventory | Material | Purchased | TRUE | 97 | 0 |  | R195 |  |  | 115
| 2 | RES-31003150-00 | 10K 0603 1% 50ppm 75V 0.1W SMT Res | 37 | EA | Unit | Inventory | Material | Purchased | TRUE | 97 | 0 |  | R196 |  |  | 115
| 2 | RES-31003150-00 | 10K 0603 1% 50ppm 75V 0.1W SMT Res | 37 | EA | Unit | Inventory | Material | Purchased | TRUE | 97 | 0 |  | R317 |  |  | 115
| 2 | RES-31003150-00 | 10K 0603 1% 50ppm 75V 0.1W SMT Res | 37 | EA | Unit | Inventory | Material | Purchased | TRUE | 97 | 0 |  | R319 |  |  | 115
| 2 | RES-31003150-00 | 10K 0603 1% 50ppm 75V 0.1W SMT Res | 37 | EA | Unit | Inventory | Material | Purchased | TRUE | 97 | 0 |  | R322 |  |  | 115
| 2 | RES-31003150-00 | 10K 0603 1% 50ppm 75V 0.1W SMT Res | 37 | EA | Unit | Inventory | Material | Purchased | TRUE | 97 | 0 |  | R325 |  |  | 115
| 2 | RES-31003150-00 | 10K 0603 1% 50ppm 75V 0.1W SMT Res | 37 | EA | Unit | Inventory | Material | Purchased | TRUE | 97 | 0 |  | R332 |  |  | 115
| 2 | RES-31003150-00 | 10K 0603 1% 50ppm 75V 0.1W SMT Res | 37 | EA | Unit | Inventory | Material | Purchased | TRUE | 97 | 0 |  | R396 |  |  | 115
| 2 | RES-31003150-00 | 10K 0603 1% 50ppm 75V 0.1W SMT Res | 37 | EA | Unit | Inventory | Material | Purchased | TRUE | 97 | 0 |  | R398 |  |  | 115
| 2 | RES-31003150-00 | 10K 0603 1% 50ppm 75V 0.1W SMT Res | 37 | EA | Unit | Inventory | Material | Purchased | TRUE | 97 | 0 |  | R416 |  |  | 115
| 2 | RES-31003150-00 | 10K 0603 1% 50ppm 75V 0.1W SMT Res | 37 | EA | Unit | Inventory | Material | Purchased | TRUE | 97 | 0 |  | R601 |  |  | 115
| 2 | RES-31003150-00 | 10K 0603 1% 50ppm 75V 0.1W SMT Res | 37 | EA | Unit | Inventory | Material | Purchased | TRUE | 97 | 0 |  | R604 |  |  | 115
| 2 | RES-31003150-00 | 10K 0603 1% 50ppm 75V 0.1W SMT Res | 37 | EA | Unit | Inventory | Material | Purchased | TRUE | 97 | 0 |  | R605 |  |  | 115
| 2 | RES-31003150-00 | 10K 0603 1% 50ppm 75V 0.1W SMT Res | 37 | EA | Unit | Inventory | Material | Purchased | TRUE | 97 | 0 |  | R609 |  |  | 115
| 2 | RES-31003150-00 | 10K 0603 1% 50ppm 75V 0.1W SMT Res | 37 | EA | Unit | Inventory | Material | Purchased | TRUE | 97 | 0 |  | R610 |  |  | 115
| 2 | RES-31003150-00 | 10K 0603 1% 50ppm 75V 0.1W SMT Res | 37 | EA | Unit | Inventory | Material | Purchased | TRUE | 97 | 0 |  | R611 |  |  | 115
| 2 | RES-31003150-00 | 10K 0603 1% 50ppm 75V 0.1W SMT Res | 37 | EA | Unit | Inventory | Material | Purchased | TRUE | 97 | 0 |  | R616 |  |  | 115
| 2 | RES-31003150-00 | 10K 0603 1% 50ppm 75V 0.1W SMT Res | 37 | EA | Unit | Inventory | Material | Purchased | TRUE | 97 | 0 |  | R626 |  |  | 115
| 2 | RES-31003150-00 | 10K 0603 1% 50ppm 75V 0.1W SMT Res | 37 | EA | Unit | Inventory | Material | Purchased | TRUE | 97 | 0 |  | R649 |  |  | 115
| 2 | RES-31003150-00 | 10K 0603 1% 50ppm 75V 0.1W SMT Res | 37 | EA | Unit | Inventory | Material | Purchased | TRUE | 97 | 0 |  | R651 |  |  | 115
| 2 | RES-31003150-00 | 10K 0603 1% 50ppm 75V 0.1W SMT Res | 37 | EA | Unit | Inventory | Material | Purchased | TRUE | 97 | 0 |  | R652 |  |  | 115
| 2 | RES-31003150-00 | 10K 0603 1% 50ppm 75V 0.1W SMT Res | 37 | EA | Unit | Inventory | Material | Purchased | TRUE | 97 | 0 |  | R660 |  |  | 115
| 2 | RES-31003150-00 | 10K 0603 1% 50ppm 75V 0.1W SMT Res | 37 | EA | Unit | Inventory | Material | Purchased | TRUE | 97 | 0 |  | R665 |  |  | 115
| 2 | RES-31003150-00 | 10K 0603 1% 50ppm 75V 0.1W SMT Res | 37 | EA | Unit | Inventory | Material | Purchased | TRUE | 97 | 0 |  | R669 |  |  | 115
| 2 | RES-31003150-00 | 10K 0603 1% 50ppm 75V 0.1W SMT Res | 37 | EA | Unit | Inventory | Material | Purchased | TRUE | 97 | 0 |  | R670 |  |  | 115
| 2 | RES-31203150-00 | 12K 0603 1% 50ppm 75V 0.1W SMT Res | 4 | EA | Unit | Inventory | Material | Purchased | TRUE | 98 | 0 |  | R334 |  |  | 116
| 2 | RES-31203150-00 | 12K 0603 1% 50ppm 75V 0.1W SMT Res | 4 | EA | Unit | Inventory | Material | Purchased | TRUE | 98 | 0 |  | R335 |  |  | 116
| 2 | RES-31203150-00 | 12K 0603 1% 50ppm 75V 0.1W SMT Res | 4 | EA | Unit | Inventory | Material | Purchased | TRUE | 98 | 0 |  | R340 |  |  | 116
| 2 | RES-31203150-00 | 12K 0603 1% 50ppm 75V 0.1W SMT Res | 4 | EA | Unit | Inventory | Material | Purchased | TRUE | 98 | 0 |  | R636 |  |  | 116
| 2 | RES-31205150-00 | 12K 0805 1% 50ppm SMT Resistor | 2 | EA | Unit | Inventory | Material | Purchased | TRUE | 99 | 0 |  | R602 |  |  | 117
| 2 | RES-31205150-00 | 12K 0805 1% 50ppm SMT Resistor | 2 | EA | Unit | Inventory | Material | Purchased | TRUE | 99 | 0 |  | R623 |  |  | 117
| 2 | RES-31503150-00 | 15K 0603 1% 50ppm 75V 0.1W SMT Res | 4 | EA | Unit | Inventory | Material | Purchased | TRUE | 100 | 0 |  | R134 |  |  | 118
| 2 | RES-31503150-00 | 15K 0603 1% 50ppm 75V 0.1W SMT Res | 4 | EA | Unit | Inventory | Material | Purchased | TRUE | 100 | 0 |  | R402 |  |  | 118
| 2 | RES-31503150-00 | 15K 0603 1% 50ppm 75V 0.1W SMT Res | 4 | EA | Unit | Inventory | Material | Purchased | TRUE | 100 | 0 |  | R639 |  |  | 118
| 2 | RES-31503150-00 | 15K 0603 1% 50ppm 75V 0.1W SMT Res | 4 | EA | Unit | Inventory | Material | Purchased | TRUE | 100 | 0 |  | R640 |  |  | 118
| 2 | RES-31505150-00 | 15K 0805 1% 50ppm SMT Resistor | 8 | EA | Unit | Inventory | Material | Purchased | TRUE | 101 | 0 |  | R125 |  |  | 119
| 2 | RES-31505150-00 | 15K 0805 1% 50ppm SMT Resistor | 8 | EA | Unit | Inventory | Material | Purchased | TRUE | 101 | 0 |  | R136 |  |  | 119
| 2 | RES-31505150-00 | 15K 0805 1% 50ppm SMT Resistor | 8 | EA | Unit | Inventory | Material | Purchased | TRUE | 101 | 0 |  | R149 |  |  | 119
| 2 | RES-31505150-00 | 15K 0805 1% 50ppm SMT Resistor | 8 | EA | Unit | Inventory | Material | Purchased | TRUE | 101 | 0 |  | R171 |  |  | 119
| 2 | RES-31505150-00 | 15K 0805 1% 50ppm SMT Resistor | 8 | EA | Unit | Inventory | Material | Purchased | TRUE | 101 | 0 |  | R172 |  |  | 119
| 2 | RES-31505150-00 | 15K 0805 1% 50ppm SMT Resistor | 8 | EA | Unit | Inventory | Material | Purchased | TRUE | 101 | 0 |  | R422 |  |  | 119
| 2 | RES-31505150-00 | 15K 0805 1% 50ppm SMT Resistor | 8 | EA | Unit | Inventory | Material | Purchased | TRUE | 101 | 0 |  | R638 |  |  | 119
| 2 | RES-31505150-00 | 15K 0805 1% 50ppm SMT Resistor | 8 | EA | Unit | Inventory | Material | Purchased | TRUE | 101 | 0 |  | R662 |  |  | 119
| 2 | RES-31805150-00 | 18K 0805 1% 50ppm SMT Resistor | 2 | EA | Unit | Inventory | Material | Purchased | TRUE | 102 | 0 |  | R146 |  |  | 120
| 2 | RES-31805150-00 | 18K 0805 1% 50ppm SMT Resistor | 2 | EA | Unit | Inventory | Material | Purchased | TRUE | 102 | 0 |  | R147 |  |  | 120
| 2 | RES-32203150-00 | 22K 0603 1% 50ppm 75V 0.1W SMT Res | 3 | EA | Unit | Inventory | Material | Purchased | TRUE | 103 | 0 |  | R111 |  |  | 121
| 2 | RES-32203150-00 | 22K 0603 1% 50ppm 75V 0.1W SMT Res | 3 | EA | Unit | Inventory | Material | Purchased | TRUE | 103 | 0 |  | R377 |  |  | 121
| 2 | RES-32203150-00 | 22K 0603 1% 50ppm 75V 0.1W SMT Res | 3 | EA | Unit | Inventory | Material | Purchased | TRUE | 103 | 0 |  | R657 |  |  | 121
| 2 | RES-32205150-00 | 22K 0805 1% 50ppm SMT Resistor | 12 | EA | Unit | Inventory | Material | Purchased | TRUE | 104 | 0 |  | R140 |  |  | 122
| 2 | RES-32205150-00 | 22K 0805 1% 50ppm SMT Resistor | 12 | EA | Unit | Inventory | Material | Purchased | TRUE | 104 | 0 |  | R141 |  |  | 122
| 2 | RES-32205150-00 | 22K 0805 1% 50ppm SMT Resistor | 12 | EA | Unit | Inventory | Material | Purchased | TRUE | 104 | 0 |  | R143 |  |  | 122
| 2 | RES-32205150-00 | 22K 0805 1% 50ppm SMT Resistor | 12 | EA | Unit | Inventory | Material | Purchased | TRUE | 104 | 0 |  | R144 |  |  | 122
| 2 | RES-32205150-00 | 22K 0805 1% 50ppm SMT Resistor | 12 | EA | Unit | Inventory | Material | Purchased | TRUE | 104 | 0 |  | R333 |  |  | 122
| 2 | RES-32205150-00 | 22K 0805 1% 50ppm SMT Resistor | 12 | EA | Unit | Inventory | Material | Purchased | TRUE | 104 | 0 |  | R337 |  |  | 122
| 2 | RES-32205150-00 | 22K 0805 1% 50ppm SMT Resistor | 12 | EA | Unit | Inventory | Material | Purchased | TRUE | 104 | 0 |  | R338 |  |  | 122
| 2 | RES-32205150-00 | 22K 0805 1% 50ppm SMT Resistor | 12 | EA | Unit | Inventory | Material | Purchased | TRUE | 104 | 0 |  | R384 |  |  | 122
| 2 | RES-32205150-00 | 22K 0805 1% 50ppm SMT Resistor | 12 | EA | Unit | Inventory | Material | Purchased | TRUE | 104 | 0 |  | R417 |  |  | 122
| 2 | RES-32205150-00 | 22K 0805 1% 50ppm SMT Resistor | 12 | EA | Unit | Inventory | Material | Purchased | TRUE | 104 | 0 |  | R421 |  |  | 122
| 2 | RES-32205150-00 | 22K 0805 1% 50ppm SMT Resistor | 12 | EA | Unit | Inventory | Material | Purchased | TRUE | 104 | 0 |  | R603A |  |  | 122
| 2 | RES-32205150-00 | 22K 0805 1% 50ppm SMT Resistor | 12 | EA | Unit | Inventory | Material | Purchased | TRUE | 104 | 0 |  | R606 |  |  | 122
| 2 | RES-32703150-00 | 27K 0603 1% 50ppm 75V 0.1W SMT Res | 1 | EA | Unit | Inventory | Material | Purchased | TRUE | 105 | 0 |  | R320 |  |  | 123
| 2 | RES-33303150-00 | 33K 0603 1% 50ppm 75V 0.1W SMT Res | 7 | EA | Unit | Inventory | Material | Purchased | TRUE | 106 | 0 |  | R110 |  |  | 124
| 2 | RES-33303150-00 | 33K 0603 1% 50ppm 75V 0.1W SMT Res | 7 | EA | Unit | Inventory | Material | Purchased | TRUE | 106 | 0 |  | R192 |  |  | 124
| 2 | RES-33303150-00 | 33K 0603 1% 50ppm 75V 0.1W SMT Res | 7 | EA | Unit | Inventory | Material | Purchased | TRUE | 106 | 0 |  | R390 |  |  | 124
| 2 | RES-33303150-00 | 33K 0603 1% 50ppm 75V 0.1W SMT Res | 7 | EA | Unit | Inventory | Material | Purchased | TRUE | 106 | 0 |  | R403 |  |  | 124
| 2 | RES-33303150-00 | 33K 0603 1% 50ppm 75V 0.1W SMT Res | 7 | EA | Unit | Inventory | Material | Purchased | TRUE | 106 | 0 |  | R414 |  |  | 124
| 2 | RES-33303150-00 | 33K 0603 1% 50ppm 75V 0.1W SMT Res | 7 | EA | Unit | Inventory | Material | Purchased | TRUE | 106 | 0 |  | R418 |  |  | 124
| 2 | RES-33303150-00 | 33K 0603 1% 50ppm 75V 0.1W SMT Res | 7 | EA | Unit | Inventory | Material | Purchased | TRUE | 106 | 0 |  | R671 |  |  | 124
| 2 | RES-34703150-00 | 47K 0603 1% 50ppm 75V 0.1W SMT Res | 11 | EA | Unit | Inventory | Material | Purchased | TRUE | 107 | 0 |  | R150 |  |  | 125
| 2 | RES-34703150-00 | 47K 0603 1% 50ppm 75V 0.1W SMT Res | 11 | EA | Unit | Inventory | Material | Purchased | TRUE | 107 | 0 |  | R151 |  |  | 125
| 2 | RES-34703150-00 | 47K 0603 1% 50ppm 75V 0.1W SMT Res | 11 | EA | Unit | Inventory | Material | Purchased | TRUE | 107 | 0 |  | R158 |  |  | 125
| 2 | RES-34703150-00 | 47K 0603 1% 50ppm 75V 0.1W SMT Res | 11 | EA | Unit | Inventory | Material | Purchased | TRUE | 107 | 0 |  | R167 |  |  | 125
| 2 | RES-34703150-00 | 47K 0603 1% 50ppm 75V 0.1W SMT Res | 11 | EA | Unit | Inventory | Material | Purchased | TRUE | 107 | 0 |  | R180 |  |  | 125
| 2 | RES-34703150-00 | 47K 0603 1% 50ppm 75V 0.1W SMT Res | 11 | EA | Unit | Inventory | Material | Purchased | TRUE | 107 | 0 |  | R376 |  |  | 125
| 2 | RES-34703150-00 | 47K 0603 1% 50ppm 75V 0.1W SMT Res | 11 | EA | Unit | Inventory | Material | Purchased | TRUE | 107 | 0 |  | R624 |  |  | 125
| 2 | RES-34703150-00 | 47K 0603 1% 50ppm 75V 0.1W SMT Res | 11 | EA | Unit | Inventory | Material | Purchased | TRUE | 107 | 0 |  | R631 |  |  | 125
| 2 | RES-34703150-00 | 47K 0603 1% 50ppm 75V 0.1W SMT Res | 11 | EA | Unit | Inventory | Material | Purchased | TRUE | 107 | 0 |  | R633 |  |  | 125
| 2 | RES-34703150-00 | 47K 0603 1% 50ppm 75V 0.1W SMT Res | 11 | EA | Unit | Inventory | Material | Purchased | TRUE | 107 | 0 |  | R637 |  |  | 125
| 2 | RES-34703150-00 | 47K 0603 1% 50ppm 75V 0.1W SMT Res | 11 | EA | Unit | Inventory | Material | Purchased | TRUE | 107 | 0 |  | R667 |  |  | 125
| 2 | RES-35605150-00 | 56K 0805 1% 50ppm SMT Resistor | 1 | EA | Unit | Inventory | Material | Purchased | TRUE | 108 | 0 |  | R374 |  |  | 126
| 2 | RES-36805150-00 | 68K 0805 1% 50ppm SMT Resistor | 4 | EA | Unit | Inventory | Material | Purchased | TRUE | 109 | 0 |  | R148 |  |  | 127
| 2 | RES-36805150-00 | 68K 0805 1% 50ppm SMT Resistor | 4 | EA | Unit | Inventory | Material | Purchased | TRUE | 109 | 0 |  | R608 |  |  | 127
| 2 | RES-36805150-00 | 68K 0805 1% 50ppm SMT Resistor | 4 | EA | Unit | Inventory | Material | Purchased | TRUE | 109 | 0 |  | R627 |  |  | 127
| 2 | RES-36805150-00 | 68K 0805 1% 50ppm SMT Resistor | 4 | EA | Unit | Inventory | Material | Purchased | TRUE | 109 | 0 |  | R656 |  |  | 127
| 2 | RES-41003110-00 | 100K 0603 1% 50V 0.1W SMT Resistor | 5 | EA | Unit | Inventory | Material | Purchased | TRUE | 110 | 0 |  | R409 |  |  | 128
| 2 | RES-41003110-00 | 100K 0603 1% 50V 0.1W SMT Resistor | 5 | EA | Unit | Inventory | Material | Purchased | TRUE | 110 | 0 |  | R411 |  |  | 128
| 2 | RES-41003110-00 | 100K 0603 1% 50V 0.1W SMT Resistor | 5 | EA | Unit | Inventory | Material | Purchased | TRUE | 110 | 0 |  | R612 |  |  | 128
| 2 | RES-41003110-00 | 100K 0603 1% 50V 0.1W SMT Resistor | 5 | EA | Unit | Inventory | Material | Purchased | TRUE | 110 | 0 |  | R614 |  |  | 128
| 2 | RES-41003110-00 | 100K 0603 1% 50V 0.1W SMT Resistor | 5 | EA | Unit | Inventory | Material | Purchased | TRUE | 110 | 0 |  | R615 |  |  | 128
| 2 | RES-41505150-00 | 150K 0805 1% 50ppm SMT Resistor | 4 | EA | Unit | Inventory | Material | Purchased | TRUE | 111 | 0 |  | R178 |  |  | 129
| 2 | RES-41505150-00 | 150K 0805 1% 50ppm SMT Resistor | 4 | EA | Unit | Inventory | Material | Purchased | TRUE | 111 | 0 |  | R372 |  |  | 129
| 2 | RES-41505150-00 | 150K 0805 1% 50ppm SMT Resistor | 4 | EA | Unit | Inventory | Material | Purchased | TRUE | 111 | 0 |  | R373 |  |  | 129
| 2 | RES-41505150-00 | 150K 0805 1% 50ppm SMT Resistor | 4 | EA | Unit | Inventory | Material | Purchased | TRUE | 111 | 0 |  | R406 |  |  | 129
| 2 | RES-41805150-00 | 180K 0805 1% 50ppm SMT Resistor | 2 | EA | Unit | Inventory | Material | Purchased | TRUE | 112 | 0 |  | R177 |  |  | 130
| 2 | RES-41805150-00 | 180K 0805 1% 50ppm SMT Resistor | 2 | EA | Unit | Inventory | Material | Purchased | TRUE | 112 | 0 |  | R420 |  |  | 130
| 2 | RES-42205150-00 | 220K 0805 1% 50ppm SMT Resistor | 3 | EA | Unit | Inventory | Material | Purchased | TRUE | 113 | 0 |  | R156 |  |  | 131
| 2 | RES-42205150-00 | 220K 0805 1% 50ppm SMT Resistor | 3 | EA | Unit | Inventory | Material | Purchased | TRUE | 113 | 0 |  | R157 |  |  | 131
| 2 | RES-42205150-00 | 220K 0805 1% 50ppm SMT Resistor | 3 | EA | Unit | Inventory | Material | Purchased | TRUE | 113 | 0 |  | R407 |  |  | 131
| 2 | RES-43305110-00 | 330K 0805 1% SMT Resistor | 2 | EA | Unit | Inventory | Material | Purchased | TRUE | 114 | 0 |  | R154 |  |  | 132
| 2 | RES-43305110-00 | 330K 0805 1% SMT Resistor | 2 | EA | Unit | Inventory | Material | Purchased | TRUE | 114 | 0 |  | R386 |  |  | 132
| 2 | RES-44703110-00 | 470K 0603 1% 50V 0.1W SMT Resistor | 1 | EA | Unit | Inventory | Material | Purchased | TRUE | 115 | 0 |  | R415 |  |  | 133
| 2 | RES-44705110-00 | 470K 0805 1% SMT Resistor | 2 | EA | Unit | Inventory | Material | Purchased | TRUE | 116 | 0 |  | R387A |  |  | 134
| 2 | RES-44705110-00 | 470K 0805 1% SMT Resistor | 2 | EA | Unit | Inventory | Material | Purchased | TRUE | 116 | 0 |  | R410 |  |  | 134
| 2 | RES-46805110-00 | 680K 0805 1% SMT Resistor | 1 | EA | Unit | Inventory | Material | Purchased | TRUE | 117 | 0 |  | R152 |  |  | 135
| 2 | RES-51005110-00 | 1M0 0805 1% SMT Resistor | 8 | EA | Unit | Inventory | Material | Purchased | TRUE | 118 | 0 |  | R138 |  |  | 136
| 2 | RES-51005110-00 | 1M0 0805 1% SMT Resistor | 8 | EA | Unit | Inventory | Material | Purchased | TRUE | 118 | 0 |  | R139 |  |  | 136
| 2 | RES-51005110-00 | 1M0 0805 1% SMT Resistor | 8 | EA | Unit | Inventory | Material | Purchased | TRUE | 118 | 0 |  | R153 |  |  | 136
| 2 | RES-51005110-00 | 1M0 0805 1% SMT Resistor | 8 | EA | Unit | Inventory | Material | Purchased | TRUE | 118 | 0 |  | R387 |  |  | 136
| 2 | RES-51005110-00 | 1M0 0805 1% SMT Resistor | 8 | EA | Unit | Inventory | Material | Purchased | TRUE | 118 | 0 |  | R388 |  |  | 136
| 2 | RES-51005110-00 | 1M0 0805 1% SMT Resistor | 8 | EA | Unit | Inventory | Material | Purchased | TRUE | 118 | 0 |  | R389 |  |  | 136
| 2 | RES-51005110-00 | 1M0 0805 1% SMT Resistor | 8 | EA | Unit | Inventory | Material | Purchased | TRUE | 118 | 0 |  | R613 |  |  | 136
| 2 | RES-51005110-00 | 1M0 0805 1% SMT Resistor | 8 | EA | Unit | Inventory | Material | Purchased | TRUE | 118 | 0 |  | R666 |  |  | 136
| 2 | RES-54705110-00 | 4.7M 0805 1% SMT Resistor | 1 | EA | Unit | Inventory | Material | Purchased | TRUE | 119 | 0 |  | R318 |  |  | 137
| 2 | RES-70012150-00 | 0.5mOhm 2W ±1% 2512 SMT 50ppm | 1 | EA | Unit | Inventory | Material | Purchased | TRUE | 120 | 0 |  | SHUNT |  |  | 138
| 2 | RES-8220658X-00 | 0.22R 1206 5% SMT Resistor | 1 | EA | Unit | Inventory | Material | Purchased | TRUE | 121 | 0 |  | R115 |  |  | 139
| 2 | RES-9220614X-00 | 2.2R 1206 1/4W 1% SMT Resistor | 6 | EA | Unit | Inventory | Material | Purchased | TRUE | 122 | 0 |  | R168 |  |  | 140
| 2 | RES-9220614X-00 | 2.2R 1206 1/4W 1% SMT Resistor | 6 | EA | Unit | Inventory | Material | Purchased | TRUE | 122 | 0 |  | R170 |  |  | 140
| 2 | RES-9220614X-00 | 2.2R 1206 1/4W 1% SMT Resistor | 6 | EA | Unit | Inventory | Material | Purchased | TRUE | 122 | 0 |  | R181 |  |  | 140
| 2 | RES-9220614X-00 | 2.2R 1206 1/4W 1% SMT Resistor | 6 | EA | Unit | Inventory | Material | Purchased | TRUE | 122 | 0 |  | R184 |  |  | 140
| 2 | RES-9220614X-00 | 2.2R 1206 1/4W 1% SMT Resistor | 6 | EA | Unit | Inventory | Material | Purchased | TRUE | 122 | 0 |  | R185 |  |  | 140
| 2 | RES-9220614X-00 | 2.2R 1206 1/4W 1% SMT Resistor | 6 | EA | Unit | Inventory | Material | Purchased | TRUE | 122 | 0 |  | R186 |  |  | 140
| 2 | RES-9470514X-00 | 4.7R 0805 1% SMT Resistor | 4 | EA | Unit | Inventory | Material | Purchased | TRUE | 123 | 0 |  | R108 |  |  | 141
| 2 | RES-9470514X-00 | 4.7R 0805 1% SMT Resistor | 4 | EA | Unit | Inventory | Material | Purchased | TRUE | 123 | 0 |  | R109 |  |  | 141
| 2 | RES-9470514X-00 | 4.7R 0805 1% SMT Resistor | 4 | EA | Unit | Inventory | Material | Purchased | TRUE | 123 | 0 |  | R160 |  |  | 141
| 2 | RES-9470514X-00 | 4.7R 0805 1% SMT Resistor | 4 | EA | Unit | Inventory | Material | Purchased | TRUE | 123 | 0 |  | R423 |  |  | 141
| 2 | RES-9470614X-00 | 4.7R 1206 1/4W 1% SMT Resistor | 6 | EA | Unit | Inventory | Material | Purchased | TRUE | 124 | 0 |  | R106 |  |  | 142
| 2 | RES-9470614X-00 | 4.7R 1206 1/4W 1% SMT Resistor | 6 | EA | Unit | Inventory | Material | Purchased | TRUE | 124 | 0 |  | R107 |  |  | 142
| 2 | RES-9470614X-00 | 4.7R 1206 1/4W 1% SMT Resistor | 6 | EA | Unit | Inventory | Material | Purchased | TRUE | 124 | 0 |  | R314 |  |  | 142
| 2 | RES-9470614X-00 | 4.7R 1206 1/4W 1% SMT Resistor | 6 | EA | Unit | Inventory | Material | Purchased | TRUE | 124 | 0 |  | R315 |  |  | 142
| 2 | RES-9470614X-00 | 4.7R 1206 1/4W 1% SMT Resistor | 6 | EA | Unit | Inventory | Material | Purchased | TRUE | 124 | 0 |  | R321 |  |  | 142
| 2 | RES-9470614X-00 | 4.7R 1206 1/4W 1% SMT Resistor | 6 | EA | Unit | Inventory | Material | Purchased | TRUE | 124 | 0 |  | R324 |  |  | 142
| 2 | RTS-NTC34705-00 | NTC 47K 0805 | 3 | EA | Unit | Inventory | Material | Purchased | TRUE | 125 | 0 |  | R137 |  |  | 143
| 2 | RTS-NTC34705-00 | NTC 47K 0805 | 3 | EA | Unit | Inventory | Material | Purchased | TRUE | 125 | 0 |  | R341 |  |  | 143
| 2 | RTS-NTC34705-00 | NTC 47K 0805 | 3 | EA | Unit | Inventory | Material | Purchased | TRUE | 125 | 0 |  | R664 |  |  | 143
| 2 | XTS-11M03030-00 | 11.059MHz crystal HC49/4HSMX 30ppm 30pF | 1 | EA | Unit | Inventory | Material | Purchased | TRUE | 126 | 0 |  | XL600 |  |  | 144
| 2 | CCS-11005050-00 | 100pF 50V 0805 NPO 5% SMT Cap | 3 | EA | Unit | Inventory | Material | Purchased | TRUE | 127 | 0 |  | C180 |  |  | 145
| 2 | CCS-11005050-00 | 100pF 50V 0805 NPO 5% SMT Cap | 3 | EA | Unit | Inventory | Material | Purchased | TRUE | 127 | 0 |  | C181 |  |  | 145
| 2 | CCS-11005050-00 | 100pF 50V 0805 NPO 5% SMT Cap | 3 | EA | Unit | Inventory | Material | Purchased | TRUE | 127 | 0 |  | C309 |  |  | 145
| 2 | CCS-35622250-00 | 0.056µF ±10% 250VAC X7R 2220 Ceramic Cap | 2 | EA | Unit | Inventory | Material | Purchased | TRUE | 128 | 0 |  | C314 |  |  | 146
| 2 | CCS-35622250-00 | 0.056µF ±10% 250VAC X7R 2220 Ceramic Cap | 2 | EA | Unit | Inventory | Material | Purchased | TRUE | 128 | 0 |  | C315 |  |  | 146
| 2 | LBS-PCBTCODE-00 | QR Code Labels for SMT PCBs | 1 | EA | Unit | Inventory | Material | Purchased | TRUE | 129 | 0 |  | SMTINFO |  |  | 147
| 2 | QFS-030150NC-00 | 30V 0.85A 0.5R N-Ch BSH103 SOT23 | 4 | EA | Unit | Inventory | Material | Purchased | TRUE | 130 | 0 |  | Q101 |  |  | 148
| 2 | QFS-030150NC-00 | 30V 0.85A 0.5R N-Ch BSH103 SOT23 | 4 | EA | Unit | Inventory | Material | Purchased | TRUE | 130 | 0 |  | Q102 |  |  | 148
| 2 | QFS-030150NC-00 | 30V 0.85A 0.5R N-Ch BSH103 SOT23 | 4 | EA | Unit | Inventory | Material | Purchased | TRUE | 130 | 0 |  | Q103 |  |  | 148
| 2 | QFS-030150NC-00 | 30V 0.85A 0.5R N-Ch BSH103 SOT23 | 4 | EA | Unit | Inventory | Material | Purchased | TRUE | 130 | 0 |  | Q104 |  |  | 148
| 2 | CCS-12206630-00 | 220pF 630V 1206 NPO SMT Cap | 3 | EA | Unit | Inventory | Material | Purchased | TRUE | 131 | 0 |  | C300 |  |  | 149
| 2 | CCS-12206630-00 | 220pF 630V 1206 NPO SMT Cap | 3 | EA | Unit | Inventory | Material | Purchased | TRUE | 131 | 0 |  | C302 |  |  | 149
| 2 | CCS-12206630-00 | 220pF 630V 1206 NPO SMT Cap | 3 | EA | Unit | Inventory | Material | Purchased | TRUE | 131 | 0 |  | C303 |  |  | 149
| 2 | CCS-31006100-00 | 10nF 100V 1206 X7R SMT Cap | 4 | EA | Unit | Inventory | Material | Purchased | TRUE | 132 | 0 |  | C304 |  |  | 150
| 2 | CCS-31006100-00 | 10nF 100V 1206 X7R SMT Cap | 4 | EA | Unit | Inventory | Material | Purchased | TRUE | 132 | 0 |  | C305 |  |  | 150
| 2 | CCS-31006100-00 | 10nF 100V 1206 X7R SMT Cap | 4 | EA | Unit | Inventory | Material | Purchased | TRUE | 132 | 0 |  | C306 |  |  | 150
| 2 | CCS-31006100-00 | 10nF 100V 1206 X7R SMT Cap | 4 | EA | Unit | Inventory | Material | Purchased | TRUE | 132 | 0 |  | C307 |  |  | 150
| 2 | DZS-082002ST-00 | 8.2V 200mW Zener Diode SOT23 | 1 | EA | Unit | Inventory | Material | Purchased | TRUE | 133 | 0 |  | D311 |  |  | 151
| 2 | RES-21503110-00 | 1K5 0603 1% 50V 0.1W SMT Resistor | 2 | EA | Unit | Inventory | Material | Purchased | TRUE | 134 | 0 |  | R364 |  |  | 152
| 2 | RES-21503110-00 | 1K5 0603 1% 50V 0.1W SMT Resistor | 2 | EA | Unit | Inventory | Material | Purchased | TRUE | 134 | 0 |  | R365 |  |  | 152
| 2 | RES-16803110-00 | 680R 0603 75V 0.1W ±1% SMT Resist | 4 | EA | Unit | Inventory | Material | Purchased | TRUE | 135 | 0 |  | R366 |  |  | 153
| 2 | RES-16803110-00 | 680R 0603 75V 0.1W ±1% SMT Resist | 4 | EA | Unit | Inventory | Material | Purchased | TRUE | 135 | 0 |  | R367 |  |  | 153
| 2 | RES-16803110-00 | 680R 0603 75V 0.1W ±1% SMT Resist | 4 | EA | Unit | Inventory | Material | Purchased | TRUE | 135 | 0 |  | R619 |  |  | 153
| 2 | RES-16803110-00 | 680R 0603 75V 0.1W ±1% SMT Resist | 4 | EA | Unit | Inventory | Material | Purchased | TRUE | 135 | 0 |  | R620 |  |  | 153
| 2 | RES-32203110-00 | 22K 0603 1% 50V 0.1W SMT Resistor | 1 | EA | Unit | Inventory | Material | Purchased | TRUE | 136 | 0 |  | R375 |  |  | 154
| 2 | RES-32705150-00 | 27K 0805 1% 50ppm SMT Resistor | 2 | EA | Unit | Inventory | Material | Purchased | TRUE | 137 | 0 |  | R401 |  |  | 155
| 2 | RES-32705150-00 | 27K 0805 1% 50ppm SMT Resistor | 2 | EA | Unit | Inventory | Material | Purchased | TRUE | 137 | 0 |  | R658 |  |  | 155
| 2 | RES-33305150-00 | 33K 0805 1% 50ppm SMT Resistor | 1 | EA | Unit | Inventory | Material | Purchased | TRUE | 138 | 0 |  | R404 |  |  | 156
| 2 | RES-52205110-00 | 2.2M 0805 1% SMT Resistor | 1 | EA | Unit | Inventory | Material | Purchased | TRUE | 139 | 0 |  | R405 |  |  | 157
| 2 | RES-28203150-00 | 8K2 0603 1% 50ppm 75V 0.1W SMT Res | 1 | EA | Unit | Inventory | Material | Purchased | TRUE | 140 | 0 |  | R408 |  |  | 158
| 2 | RES-33903150-00 | 39K 0603 1% 50ppm 75V 0.1W SMT Res | 1 | EA | Unit | Inventory | Material | Purchased | TRUE | 141 | 0 |  | R419 |  |  | 159
| 2 | DZS-124002ST-00 | 24V 200mW Zener Diode SMD SOT23 5% | 1 | EA | Unit | Inventory | Material | Purchased | TRUE | 142 | 0 |  | D312 |  |  | 160
| 2 | RES-0220612X-00 | 22R 1206 1/4W 1% SMT Resistor | 2 | EA | Unit | Inventory | Material | Purchased | TRUE | 143 | 0 |  | R312 |  |  | 161
| 2 | RES-0220612X-00 | 22R 1206 1/4W 1% SMT Resistor | 2 | EA | Unit | Inventory | Material | Purchased | TRUE | 143 | 0 |  | R360 |  |  | 161
| 2 | RES-31005150-00 | 10K 0805 1% 50ppm SMT Resistor | 2 | EA | Unit | Inventory | Material | Purchased | TRUE | 144 | 0 |  | R336 |  |  | 162
| 2 | RES-31005150-00 | 10K 0805 1% 50ppm SMT Resistor | 2 | EA | Unit | Inventory | Material | Purchased | TRUE | 144 | 0 |  | R336A |  |  | 162
| 2 | RES-12706110-00 | 270R 1206 1% SMT Resistor | 1 | EA | Unit | Inventory | Material | Purchased | TRUE | 145 | 0 |  | R359 |  |  | 163
| 2 | CCS-54706025-00 | 4.7uF 25V 1206 X7R 10% SMT Cap | 2 | EA | Unit | Inventory | Material | Purchased | TRUE | 146 | 0 |  | C14 |  |  | 164
| 2 | CCS-54706025-00 | 4.7uF 25V 1206 X7R 10% SMT Cap | 2 | EA | Unit | Inventory | Material | Purchased | TRUE | 146 | 0 |  | C15 |  |  | 164
| 2 | ICS-LM393DT0-00 | Dual Comparator 8-SOIC | 2 | EA | Unit | Inventory | Material | Purchased | TRUE | 147 | 0 |  | IC303 |  |  | 165
| 2 | ICS-LM393DT0-00 | Dual Comparator 8-SOIC | 2 | EA | Unit | Inventory | Material | Purchased | TRUE | 147 | 0 |  | IC601 |  |  | 165
| 1 | CET-812035P5-00 | 1200uF 35V Ø13x30 P5mm 105°C Radial | 1 | EA | Unit | Inventory | Material | Purchased | TRUE | 18 | 0 |  | C136 |  |  | 166
| 1 | RET-215MF1RD-00 | 1K5 1% 20W TO220 (2Pin) Resistor | 1 | EA | Unit | Inventory | Material | Purchased | TRUE | 19 | 0 |  | R316 |  |  | 167
| 1 | TFT-62412DCO-00 | 560W 24/12V DC/DC OutputTrxfmr RM14 | 1 | EA | Unit | Inventory | Material | Purchased | TRUE | 20 | 0 | A | TR105 |  |  | 168
| 1 | RLT-2PCO0205-00 | 2A30VDC/250VAC 5V 200mW SubMin DPCO | 1 | EA | Unit | Inventory | Material | Purchased | TRUE | 21 | 0 |  | RLY300 |  |  | 169
| 1 | TFT-AUX024DC-01 | Aux Transformer DC-DC 24V Input | 1 | EA | Unit | Inventory | Material | Purchased | TRUE | 22 | 0 | B | TR104 |  |  | 170
| 1 | ENM-EN170304-00 | DC-DC converter Cover | 1 | EA | Unit | Inventory | Material | Purchased | TRUE | 1 | 0 |  |  |  |  | 171
| 1 | ENM-EN190387-00 | DC-DC Converter Bottom Chassis | 1 | EA | Unit | Inventory | Material | Purchased | TRUE | 2 | 0 |  |  |  |  | 172
| 1 | ENP-EN140238-00 | 2&3kW Vitali Rectifier Front Panel | 1 | EA | Unit | Inventory | Material | Purchased | TRUE | 3 | 0 |  |  |  |  | 173
| 1 | ENP-LT110298-00 | 2kW Vitali Front Panel Latch | 1 | EA | Unit | Inventory | Material | Purchased | TRUE | 4 | 0 |  |  |  |  | 174
| 1 | FAN-04004028-10 | Fan 40x40x28 12V 13000rpm Brushless | 1 | EA | Unit | Inventory | Material | Purchased | TRUE | 5 | 0 |  |  |  |  | 175
| 1 | ENM-HS170351-00 | Clip for Single TO220 22x7 Pillar | 1 | EA | Unit | Inventory | Material | Purchased | TRUE | 6 | 0 | A |  |  |  | 176
| 1 | HSC-022X34ZZ-CK | M2.2x34 Csunk Fan Screw ZP | 0 | EA | Unit | Inventory | Material | Purchased | TRUE | 7 | 0 |  |  |  |  | 177
| 1 | HSC-030X06ZZ-CW | M3x6 Pan Pozi Captive Spring Washer | 3 | EA | Unit | Inventory | Material | Purchased | TRUE | 8 | 0 |  |  |  |  | 178
| 1 | HSC-030X08ZT-PA | M3x8 Pan Torx (T10) Taptite ZP | 4 | EA | Unit | Inventory | Material | Purchased | TRUE | 9 | 0 |  |  |  |  | 179
| 1 | HWT-INBS301K-00 | BS30 Cut Set: 1x 35x48mm 3x 35x31mm | 1 | EA | Unit | Inventory | Material | Manufactured | TRUE | 10 | 0 |  |  |  |  | 180
| 2 | HWT-INBS30ST-00 | BS30 Insulation 440x510 Sheet | 0.02326 | EA | Unit | Inventory | Material | Purchased | TRUE | 1 | 0 |  |  |  |  | 181
| 2 | SRV-CUTTING0-00 | Cutting Service for BS30 | 0.02326 | SH | Unit | Purchase Order | Other | Purchased | FALSE | 2 | 0 |  |  |  |  | 182
| 1 | LBF-CM061224-02 | Print Label File for CM612-24 | 0 | EA | Lot | Inventory | Other |  | FALSE | 11 | 0 |  |  |  |  | 183
| 1 | PCB-IN190388-00 | DC-DC Converter Insulation Card | 1 | EA | Unit | Inventory | Material | Purchased | TRUE | 12 | 0 | A |  |  |  | 184
| 1 | PCB-EVTL3KWS-01 | RM3048HE Vitali Spacer PCB | 2 | EA | Unit | Inventory | Material | Purchased | TRUE | 13 | 0 | A |  |  |  | 185
| 1 | ENM-HS120033-01 | Extruded Pillar Assembly 25x7.2x28.7mm | 3 | EA | Unit | Inventory | Material | Purchased | TRUE | 14 | 0 |  |  |  |  | 186
| 1 | HWT-IN120151-01 | Cut BS30 2kW Vitali Pillar 27.5x62 | 3 | EA | Unit | Inventory | Material | Manufactured | TRUE | 15 | 0 |  |  |  |  | 187
| 2 | HWT-INBS30ST-00 | BS30 Insulation 440x510 Sheet | 0.00781 | EA | Unit | Inventory | Material | Purchased | TRUE | 1 | 0 |  |  |  |  | 188
| 2 | SRV-CUTTING0-00 | Cutting Service for BS30 | 0.00781 | SH | Unit | Purchase Order | Other | Purchased | FALSE | 2 | 0 |  |  |  |  | 189
| 1 | ENM-HS080024-00 | Double TO220 Clip'M'ShapeTaped | 4 | EA | Unit | Inventory | Material | Purchased | TRUE | 16 | 0 |  |  |  |  | 190
| 1 | PKB-PB225375-00 | 225x375mm Polythene Bag | 1 | EA | Unit | Inventory | Material | Purchased | TRUE | 1 | 0 |  |  |  |  | 191