## Sheet1
| Level | Item | Description | Ref Designator
0 | 0 | RM1524HE-08 | 1.5kW 24V HE Rectifier Module
1 | 1 | CXT-51031015-00 | 1.0uF 310VAC X2 ±20% P15mm 110°C | C101
2 | 1 | CYT-24725010-00 | 4.7nF Y2 250V/300V Cap P10mm | C104
3 | 1 | CYT-24725010-00 | 4.7nF Y2 250V/300V Cap P10mm | C105
4 | 1 | CYT-22225010-00 | 2.2nF 250V Y2 Cap P10mm MKP | C106
5 | 1 | CPT-51530527-00 | 1.5uF 305VAC X2 Pitch27.5mm PP Cap | C109
6 | 1 | CXT-51031015-00 | 1.0uF 310VAC X2 ±20% P15mm 110°C | C110
7 | 1 | CPT-51530527-00 | 1.5uF 305VAC X2 Pitch27.5mm PP Cap | C111
8 | 1 | CXT-51031015-00 | 1.0uF 310VAC X2 ±20% P15mm 110°C | C112
9 | 1 | CPT-52237527-00 | 2.2uF 375VAC 750VDC P27.5mm | C113
10 | 1 | CXT-41027510-00 | 100nF X2 Poly P10mm Capacitor | C114
11 | 1 | CYT-22225010-00 | 2.2nF 250V Y2 Cap P10mm MKP | C163
12 | 1 | CET-712450P7-00 | 120uF 450V Ø18×??mm 105°C P7.5mm | C170
13 | 1 | CET-712450P7-00 | 120uF 450V Ø18×??mm 105°C P7.5mm | C171
14 | 1 | CET-712450P7-00 | 120uF 450V Ø18×??mm 105°C P7.5mm | C172
15 | 1 | CET-712450P7-00 | 120uF 450V Ø18×??mm 105°C P7.5mm | C173
16 | 1 | CET-712450P7-00 | 120uF 450V Ø18×??mm 105°C P7.5mm | C174
17 | 1 | CET-712450P7-00 | 120uF 450V Ø18×??mm 105°C P7.5mm | C175
18 | 1 | CXT-46830515-00 | 680nF 305VAC X2 P15mm Film | C336
19 | 1 | CXT-41027510-00 | 100nF X2 Poly P10mm Capacitor | C338
20 | 1 | CXT-41027510-00 | 100nF X2 Poly P10mm Capacitor | C341
21 | 1 | CET-756063P5-00 | 560uF 63V Ø12.5 x25 105°C P5mm Electolyt | C344
22 | 1 | CET-756063P5-00 | 560uF 63V Ø12.5 x25 105°C P5mm Electolyt | C345
23 | 1 | DPT-130260P2-00 | 600V 30A UFast 500ns Diode TO2202 | D106
24 | 1 | DPT-130260P2-00 | 600V 30A UFast 500ns Diode TO2202 | D107
25 | 1 | FST-15A250CS-00 | 15A250V CerSlo Fuse Wire Ends | FH101
26 | 1 | FST-15A250CS-00 | 15A250V CerSlo Fuse Wire Ends | FH102
27 | 1 | KNT-PS50RM15-01 | 19W RA Male Goldfish Inverted Lng | J301
28 | 1 | KNT-PH25S103-01 | 3 Pin MTA Male Straight Connector | J702
29 | 1 | INT-51810ATR-00 | 1.8mH 10A Toroidal CommMode Choke | L101
30 | 1 | INT-39510ATR-00 | 95uH 10 Amp Choke | L102
31 | 1 | INT-51810ATR-00 | 1.8mH 10A Toroidal CommMode Choke | L103
32 | 1 | INT-39510ATR-00 | 95uH 10 Amp Choke | L104
33 | 1 | INT-32620APQ-00 | 26uH 3kW Boost Choke | L105
34 | 1 | INT-32620APQ-00 | 26uH 3kW Boost Choke | L106
35 | 1 | INT-25010ATR-00 | 5uH 10A Toroid | L109
36 | 1 | INT-21860ATR-00 | 1.8uH 60A O/P Diff.Mode Choke | L301
37 | 1 | INT-42002ARM-00 | 205uH Shunt & 25uH Stacked Induct | L302
38 | 1 | INT-21860ATR-00 | 1.8uH 60A O/P Diff.Mode Choke | L309
39 | 1 | INT-41060ATR-00 | 100uH 60A O/P Comm.Mode Choke | L310
40 | 1 | QFT-160060NC-00 | 600V 48A 60mOhm NCH TO-220 MOSFET | Q114
41 | 1 | QFT-160060NC-00 | 600V 48A 60mOhm NCH TO-220 MOSFET | Q115
42 | 1 | QFT-160060NC-00 | 600V 48A 60mOhm NCH TO-220 MOSFET | Q116
43 | 1 | QFT-160060NC-00 | 600V 48A 60mOhm NCH TO-220 MOSFET | Q117
44 | 1 | RLT-1PNO3109-00 | 31A 250VAC 9V SPNO Relay VDE0126 | RLY101
45 | 1 | RTT-PTC13330-00 | 33 Ohm 17.5D PTC 135C - Coated | RT101
46 | 1 | TFT-GDRDI40T-01 | Gate Drive Double Insulate Transformer 4 | TR101
47 | 1 | TFT-GDRDI20T-00 | Gate Drive Transformer Double Insulated | TR102
48 | 1 | TFT-GDRDI20T-00 | Gate Drive Transformer Double Insulated | TR103
49 | 1 | TFT-GDRDI20T-00 | Gate Drive Transformer Double Insulated | TR104
50 | 1 | TFT-GDRDI20T-00 | Gate Drive Transformer Double Insulated | TR105
51 | 1 | TFT-AUX400DC-06 | Vitali Auxiliary Transformer 400V Input | TR106
52 | 1 | TFT-VTL3KW24-00 | PQ32/30 3kW 24V O/P Transformer | TR301
53 | 1 | TFT-GDRDI20T-00 | Gate Drive Transformer Double Insulated | TR302
54 | 1 | TFT-GDRDI20T-00 | Gate Drive Transformer Double Insulated | TR303
55 | 1 | TFT-SM31IOEE-02 | SM31-IO Transformer EE8.3 | TR701
56 | 1 | RVT-5501770J-00 | 550V 70J VDR 17mm 4mm Leads | VDR101
57 | 1 | RVT-625P7238-00 | 625V 283J VDR T5.1mm P7.5mm | VDR102
58 | 1 | CHM-GLU10AOH-00 | MasterBond Supreme 10AOHT Epoxy
59 | 1 | ENM-EN160192-01 | 3kW HE Cover
60 | 1 | ENM-EN160192-02 | 3kW HE Chassis
61 | 1 | ENM-HS060057-00 | Double TO220 Clip 'M' Shape Short
62 | 1 | ENM-HS080024-00 | Double TO220 Clip'M'ShapeTaped
63 | 1 | ENM-HS120033-01 | Extruded Pillar Assembly 25x7.2x28.7mm
64 | 1 | ENM-HS140269-00 | Extruded Pillar Assembly 28x7.2x33.6mm
65 | 1 | ENP-EN140238-00 | 2&3kW Vitali Rectifier Front Panel
66 | 1 | ENP-IN150093-00 | 3kW Vitali Cover Insulation Front
67 | 1 | ENP-IN150122-00 | 3kW Vitali Cover Insulation Rear
68 | 1 | ENP-IN150148-00 | 3kW HE Air Baffle
69 | 1 | ENP-IN150149-00 | 3kW HE SMT Shield.
70 | 1 | ENP-LT110298-00 | 2kW Vitali Front Panel Latch
71 | 1 | ENP-PG160253-00 | Rubber Hole Plug
72 | 1 | FAN-04004028-07 | Fan 40x40x28mm 12V Brushless IP21
73 | 1 | HSC-022X34ZZ-CK | M2.2x34 Csunk Fan Screw ZP
74 | 1 | HSC-030X06ZZ-CW | M3x6 Pan Pozi Captive Spring Washer
75 | 1 | HSC-030X10ST-CK | M3x10 Countersunk T10 Torx Head SS
76 | 1 | HSC-030X21ZZ-PA | M3x21mm Pan Pozi Machine Screw
77 | 1 | HWM-SP03032Z-FM | M3x31.5mm Hex ZP M/F Spacer
78 | 1 | HWP-TPKAPTON-25 | 25mm Wide Kapton Tape 33m Roll
79 | 1 | HWT-IN110212-00 | Gap Pad Blue 35x20x3mm FSL300BS
80 | 1 | HWT-IN120151-01 | Cut BS30 2kW Vitali Pillar 27.5x62
81 | 1 | HWT-IN130225-00 | Gap Pad Blue SMT FET Vitali FSL100B
82 | 1 | HWT-IN130372-00 | BFG20 Vitali Insulation for Output FET
83 | 1 | LBF-2DSERIAL-00
84 | 1 | LBF-RM1524HE-04
85 | 1 | LBG-FP160504-00 | Front panel Label for RM1524HE
86 | 1 | NIS-PKBOXINN-18 | RM1848 Inner Carton
87 | 1 | NIS-PKBOXOUT-18 | RM1848 Outer Carton
88 | 1 | PCB-EVTL3KWS-01 | RM3048HE Vitali Spacer PCB
89 | 1 | PCB-INSVIT3K-01 | 3kW Vitali Main Bd Insulation PCB
90 | 1 | PKB-PB225375-00 | 225x375mm Polythene Bag
91 | 1 | SMT-EVTL1K5C-04 | 1.5kW Vitali Control noTHD SMT PCBA
92 | 1 | SMT-EVTL1K5M-08 | RM1524 Vitali Main SMT PCBA
93 | 1 | SMT-EVTLBSTA-05 | Vitali Boost Board SMT PCBA
94 | 1 | SOF-RM1524HE-52 | RM1524HE Controller Firmware
95 | 2 | CCS-33310630-00 | 33nF 630V 1210 X7R 10% SMT Cap | C1
96 | 2 | CCS-24722250-00 | 4.7nF 250VAC X1Y2 2220 X7R 10% SMT | C102
97 | 2 | CCS-24722250-00 | 4.7nF 250VAC X1Y2 2220 X7R 10% SMT | C103
98 | 2 | CCS-33310630-00 | 33nF 630V 1210 X7R 10% SMT Cap | C108
99 | 2 | CCS-11005050-00 | 100pF 50V 0805 NPO 5% SMT Cap | C115
100 | 2 | CCS-04705050-00 | 47pF 50V 0805 NPO SMT Cap | C116
101 | 2 | CCS-04705050-00 | 47pF 50V 0805 NPO SMT Cap | C117
102 | 2 | CCS-41005050-00 | 100nF 50V 0805 X7R 10% SMT Cap | C119
103 | 2 | CCS-54706025-00 | 4.7uF 25V 1206 X7R 10% SMT Cap | C120
104 | 2 | CCS-24705050-00 | 4.7nF 50V 0805 X7R SMT Cap | C121
105 | 2 | CCS-34705050-00 | 47nF 50V 0805 X7R 10% SMT Cap | C122
106 | 2 | CCS-33310630-00 | 33nF 630V 1210 X7R 10% SMT Cap | C123
107 | 2 | CCS-13305050-00 | 330pF 50V 0805 NPO 5% SMT Cap | C124
108 | 2 | CCS-33310630-00 | 33nF 630V 1210 X7R 10% SMT Cap | C125
109 | 2 | CCS-33310630-00 | 33nF 630V 1210 X7R 10% SMT Cap | C126
110 | 2 | CCS-33310630-00 | 33nF 630V 1210 X7R 10% SMT Cap | C127
111 | 2 | CCS-34705050-00 | 47nF 50V 0805 X7R 10% SMT Cap | C128
112 | 2 | CCS-34705050-00 | 47nF 50V 0805 X7R 10% SMT Cap | C129
113 | 2 | CCS-34705050-00 | 47nF 50V 0805 X7R 10% SMT Cap | C130
114 | 2 | CCS-34705050-00 | 47nF 50V 0805 X7R 10% SMT Cap | C131
115 | 2 | CCS-21005050-00 | 1.0nF 50V 0805 NPO 5% SMT Cap | C132
116 | 2 | CCS-41005050-00 | 100nF 50V 0805 X7R 10% SMT Cap | C133
117 | 2 | CCS-41005050-00 | 100nF 50V 0805 X7R 10% SMT Cap | C134
118 | 2 | CCS-41005050-00 | 100nF 50V 0805 X7R 10% SMT Cap | C135
119 | 2 | CCS-41005050-00 | 100nF 50V 0805 X7R 10% SMT Cap | C136
120 | 2 | CCS-11006500-00 | 100pF 500V 1206 NPO 5% SMT Cap | C137
121 | 2 | CCS-11006500-00 | 100pF 500V 1206 NPO 5% SMT Cap | C138
122 | 2 | CCS-11006500-00 | 100pF 500V 1206 NPO 5% SMT Cap | C139
123 | 2 | CCS-11006500-00 | 100pF 500V 1206 NPO 5% SMT Cap | C140
124 | 2 | CCS-54706025-00 | 4.7uF 25V 1206 X7R 10% SMT Cap | C141
125 | 2 | CCS-62210016-00 | 22uF 16V 1210 X7R SMT Cap | C142
126 | 2 | CCS-21005050-00 | 1.0nF 50V 0805 NPO 5% SMT Cap | C143
127 | 2 | CCS-51005010-00 | 1.0uF 10V 0805 X7R SMT Cap | C144
128 | 2 | CCS-12205050-00 | 220pF 50V 0805 NPO 5% SMT Cap | C145
129 | 2 | CCS-12205050-00 | 220pF 50V 0805 NPO 5% SMT Cap | C146
130 | 2 | CCS-12205050-00 | 220pF 50V 0805 NPO 5% SMT Cap | C147
131 | 2 | CCS-12205050-00 | 220pF 50V 0805 NPO 5% SMT Cap | C148
132 | 2 | CCS-61006025-01 | 10uF 25V 1206 X7R ±10% SMT Cap | C149
133 | 2 | CCS-61006025-01 | 10uF 25V 1206 X7R ±10% SMT Cap | C150
134 | 2 | CCS-51006025-00 | 1.0uF 25V 1206 X7R 10% SMT Cap | C151
135 | 2 | CCS-51006025-00 | 1.0uF 25V 1206 X7R 10% SMT Cap | C152
136 | 2 | CCS-14705050-00 | 470pF 50V 0805 NPO 5% SMT Cap | C153
137 | 2 | CCS-13305050-00 | 330pF 50V 0805 NPO 5% SMT Cap | C154
138 | 2 | CCS-11005050-00 | 100pF 50V 0805 NPO 5% SMT Cap | C155
139 | 2 | CCS-11005050-00 | 100pF 50V 0805 NPO 5% SMT Cap | C156
140 | 2 | CCS-01006500-00 | 10pF 500V 1206 NPO SMT Cap | C157
141 | 2 | CCS-62210016-00 | 22uF 16V 1210 X7R SMT Cap | C158
142 | 2 | CCS-62210016-00 | 22uF 16V 1210 X7R SMT Cap | C159
143 | 2 | CCS-54706025-00 | 4.7uF 25V 1206 X7R 10% SMT Cap | C160
144 | 2 | CCS-54706025-00 | 4.7uF 25V 1206 X7R 10% SMT Cap | C161
145 | 2 | CCS-33310630-00 | 33nF 630V 1210 X7R 10% SMT Cap | C162
146 | 2 | CCS-21005050-00 | 1.0nF 50V 0805 NPO 5% SMT Cap | C164A
147 | 2 | CCS-21005050-00 | 1.0nF 50V 0805 NPO 5% SMT Cap | C165A
148 | 2 | CCS-22205050-00 | 2.2nF 50V 0805 X7R 10% SMT Cap | C166
149 | 2 | CCS-13305050-00 | 330pF 50V 0805 NPO 5% SMT Cap | C167
150 | 2 | CCS-33310630-00 | 33nF 630V 1210 X7R 10% SMT Cap | C168
151 | 2 | CCS-33310630-00 | 33nF 630V 1210 X7R 10% SMT Cap | C169
152 | 2 | CCS-16806630-00 | 680pF 630V 1206 NPO 5% SMT Cap | C2
153 | 2 | CCS-51010100-00 | 1.0uF 100V 1210 X7R 3.2x2.5 SMT Cap | C301
154 | 2 | CCS-122062K0-00 | 220pF 2kV 1206 NPO SMT Cap | C302
155 | 2 | CCS-122062K0-00 | 220pF 2kV 1206 NPO SMT Cap | C303
156 | 2 | CCS-52210100-02 | 2.2uF 100V 1210 X7R 10% Soft Term Cap | C304
157 | 2 | CCS-52210100-02 | 2.2uF 100V 1210 X7R 10% Soft Term Cap | C305
158 | 2 | CCS-52210100-02 | 2.2uF 100V 1210 X7R 10% Soft Term Cap | C306
159 | 2 | CCS-61006010-00 | 10uF 10V 1206 X7R ±10% SMT Cap | C307
160 | 2 | CCS-22205100-00 | 2.2nF 100V 0805 NPO ±5% SMT Cap | C308
161 | 2 | CCS-61006010-00 | 10uF 10V 1206 X7R ±10% SMT Cap | C310
162 | 2 | CCS-52210100-02 | 2.2uF 100V 1210 X7R 10% Soft Term Cap | C311
163 | 2 | CCS-52210100-02 | 2.2uF 100V 1210 X7R 10% Soft Term Cap | C312
164 | 2 | CCS-52210100-02 | 2.2uF 100V 1210 X7R 10% Soft Term Cap | C313
165 | 2 | CCS-52210100-02 | 2.2uF 100V 1210 X7R 10% Soft Term Cap | C314
166 | 2 | CCS-52206050-00 | 2.2uF 50V 1206 X7R 10% SMT Cap | C315
167 | 2 | CCS-61006010-00 | 10uF 10V 1206 X7R ±10% SMT Cap | C316
168 | 2 | CCS-61006010-00 | 10uF 10V 1206 X7R ±10% SMT Cap | C317
169 | 2 | CCS-61006010-00 | 10uF 10V 1206 X7R ±10% SMT Cap | C318
170 | 2 | CCS-61006010-00 | 10uF 10V 1206 X7R ±10% SMT Cap | C319
171 | 2 | CCS-61006010-00 | 10uF 10V 1206 X7R ±10% SMT Cap | C320
172 | 2 | CCS-41006100-00 | 100nF 100V 1206 X7R 10% SMT Cap | C321
173 | 2 | CCS-34705050-00 | 47nF 50V 0805 X7R 10% SMT Cap | C322
174 | 2 | CCS-34705050-00 | 47nF 50V 0805 X7R 10% SMT Cap | C323
175 | 2 | CCS-41006100-00 | 100nF 100V 1206 X7R 10% SMT Cap | C324
176 | 2 | CCS-52210100-02 | 2.2uF 100V 1210 X7R 10% Soft Term Cap | C325
177 | 2 | CCS-52210100-02 | 2.2uF 100V 1210 X7R 10% Soft Term Cap | C326
178 | 2 | CCS-52210100-02 | 2.2uF 100V 1210 X7R 10% Soft Term Cap | C327
179 | 2 | CCS-52210100-02 | 2.2uF 100V 1210 X7R 10% Soft Term Cap | C328
180 | 2 | CCS-52210100-02 | 2.2uF 100V 1210 X7R 10% Soft Term Cap | C329
181 | 2 | CCS-52210100-02 | 2.2uF 100V 1210 X7R 10% Soft Term Cap | C330
182 | 2 | CCS-52210100-02 | 2.2uF 100V 1210 X7R 10% Soft Term Cap | C331
183 | 2 | CCS-52210100-02 | 2.2uF 100V 1210 X7R 10% Soft Term Cap | C332
184 | 2 | CCS-52210100-02 | 2.2uF 100V 1210 X7R 10% Soft Term Cap | C333
185 | 2 | CCS-52210100-02 | 2.2uF 100V 1210 X7R 10% Soft Term Cap | C334
186 | 2 | CCS-52210100-02 | 2.2uF 100V 1210 X7R 10% Soft Term Cap | C335
187 | 2 | CCS-61006010-00 | 10uF 10V 1206 X7R ±10% SMT Cap | C337
188 | 2 | CCS-61006010-00 | 10uF 10V 1206 X7R ±10% SMT Cap | C339
189 | 2 | CCS-122062K0-00 | 220pF 2kV 1206 NPO SMT Cap | C340
190 | 2 | CCS-21005050-00 | 1.0nF 50V 0805 NPO 5% SMT Cap | C342
191 | 2 | CCS-61006010-00 | 10uF 10V 1206 X7R ±10% SMT Cap | C343
192 | 2 | CCS-61006010-00 | 10uF 10V 1206 X7R ±10% SMT Cap | C346
193 | 2 | CCS-61006010-00 | 10uF 10V 1206 X7R ±10% SMT Cap | C347
194 | 2 | CCS-21005050-00 | 1.0nF 50V 0805 NPO 5% SMT Cap | C348
195 | 2 | CCS-21005050-00 | 1.0nF 50V 0805 NPO 5% SMT Cap | C349
196 | 2 | CCS-21005050-00 | 1.0nF 50V 0805 NPO 5% SMT Cap | C350
197 | 2 | CCS-21005050-00 | 1.0nF 50V 0805 NPO 5% SMT Cap | C351
198 | 2 | CCS-41005050-00 | 100nF 50V 0805 X7R 10% SMT Cap | C352
199 | 2 | CCS-51006025-00 | 1.0uF 25V 1206 X7R 10% SMT Cap | C353
200 | 2 | CCS-51006025-00 | 1.0uF 25V 1206 X7R 10% SMT Cap | C354
201 | 2 | CCS-02205050-00 | 22pF 50V 0805 NPO 5% SMT Cap | C355
202 | 2 | CCS-02205050-00 | 22pF 50V 0805 NPO 5% SMT Cap | C356
203 | 2 | CCS-22205100-00 | 2.2nF 100V 0805 NPO ±5% SMT Cap | C357
204 | 2 | CCS-21005050-00 | 1.0nF 50V 0805 NPO 5% SMT Cap | C359
205 | 2 | CCS-21005050-00 | 1.0nF 50V 0805 NPO 5% SMT Cap | C360
206 | 2 | CCS-22205050-00 | 2.2nF 50V 0805 X7R 10% SMT Cap | C361
207 | 2 | CCS-41005050-00 | 100nF 50V 0805 X7R 10% SMT Cap | C502
208 | 2 | CCS-41005050-00 | 100nF 50V 0805 X7R 10% SMT Cap | C504
209 | 2 | CCS-41005050-00 | 100nF 50V 0805 X7R 10% SMT Cap | C505
210 | 2 | CCS-41005050-00 | 100nF 50V 0805 X7R 10% SMT Cap | C506
211 | 2 | CCS-41005050-00 | 100nF 50V 0805 X7R 10% SMT Cap | C507
212 | 2 | CCS-41005050-00 | 100nF 50V 0805 X7R 10% SMT Cap | C508
213 | 2 | CCS-41005050-00 | 100nF 50V 0805 X7R 10% SMT Cap | C509
214 | 2 | CCS-41005050-00 | 100nF 50V 0805 X7R 10% SMT Cap | C510
215 | 2 | CCS-02205050-00 | 22pF 50V 0805 NPO 5% SMT Cap | C512
216 | 2 | CCS-02205050-00 | 22pF 50V 0805 NPO 5% SMT Cap | C514
217 | 2 | CCS-02205050-00 | 22pF 50V 0805 NPO 5% SMT Cap | C516
218 | 2 | CCS-02205050-00 | 22pF 50V 0805 NPO 5% SMT Cap | C518
219 | 2 | CCS-02205050-00 | 22pF 50V 0805 NPO 5% SMT Cap | C519
220 | 2 | CCS-02205050-00 | 22pF 50V 0805 NPO 5% SMT Cap | C520
221 | 2 | CCS-54706025-00 | 4.7uF 25V 1206 X7R 10% SMT Cap | C521
222 | 2 | CCS-54706025-00 | 4.7uF 25V 1206 X7R 10% SMT Cap | C522
223 | 2 | CCS-54706025-00 | 4.7uF 25V 1206 X7R 10% SMT Cap | C523
224 | 2 | CCS-54706025-00 | 4.7uF 25V 1206 X7R 10% SMT Cap | C524
225 | 2 | CCS-00405050-00 | 4.7pF 50V 0805 NP0 ±0.25pF SMT Cap | C525
226 | 2 | CCS-00405050-00 | 4.7pF 50V 0805 NP0 ±0.25pF SMT Cap | C526
227 | 2 | CCS-00405050-00 | 4.7pF 50V 0805 NP0 ±0.25pF SMT Cap | C527
228 | 2 | CCS-00405050-00 | 4.7pF 50V 0805 NP0 ±0.25pF SMT Cap | C528
229 | 2 | CCS-51003016-00 | 1.0uF 16V 0603 X7R 10% SMT Cap | C700
230 | 2 | CCS-01505050-00 | 15pF 50V 0805 NPO 10% SMT Cap | C702
231 | 2 | CCS-41005050-00 | 100nF 50V 0805 X7R 10% SMT Cap | C703
232 | 2 | CCS-41005050-00 | 100nF 50V 0805 X7R 10% SMT Cap | C704
233 | 2 | CCS-51003016-00 | 1.0uF 16V 0603 X7R 10% SMT Cap | C705
234 | 2 | CCS-12205050-00 | 220pF 50V 0805 NPO 5% SMT Cap | C706
235 | 2 | CCS-41005050-00 | 100nF 50V 0805 X7R 10% SMT Cap | C707
236 | 2 | CCS-41005050-00 | 100nF 50V 0805 X7R 10% SMT Cap | C708
237 | 2 | CCS-34705050-00 | 47nF 50V 0805 X7R 10% SMT Cap | C709
238 | 2 | CCS-41005050-00 | 100nF 50V 0805 X7R 10% SMT Cap | C710
239 | 2 | CCS-41005050-00 | 100nF 50V 0805 X7R 10% SMT Cap | C711
240 | 2 | CCS-41005050-00 | 100nF 50V 0805 X7R 10% SMT Cap | C712
241 | 2 | CCS-41005050-00 | 100nF 50V 0805 X7R 10% SMT Cap | C713
242 | 2 | CCS-41005050-00 | 100nF 50V 0805 X7R 10% SMT Cap | C714
243 | 2 | CCS-54706025-00 | 4.7uF 25V 1206 X7R 10% SMT Cap | C715
244 | 2 | CCS-34705050-00 | 47nF 50V 0805 X7R 10% SMT Cap | C716
245 | 2 | CCS-24705050-00 | 4.7nF 50V 0805 X7R SMT Cap | C717
246 | 2 | CCS-34705050-00 | 47nF 50V 0805 X7R 10% SMT Cap | C718
247 | 2 | CCS-01505050-00 | 15pF 50V 0805 NPO 10% SMT Cap | C719
248 | 2 | CCS-22205050-00 | 2.2nF 50V 0805 X7R 10% SMT Cap | C720
249 | 2 | CCS-24705050-01 | 4.7nF 50V 0805 COG/NPO SMT Cap | C721
250 | 2 | CCS-24705050-01 | 4.7nF 50V 0805 COG/NPO SMT Cap | C722
251 | 2 | CCS-41005050-00 | 100nF 50V 0805 X7R 10% SMT Cap | C723
252 | 2 | CCS-41005050-00 | 100nF 50V 0805 X7R 10% SMT Cap | C724
253 | 2 | CCS-02205050-00 | 22pF 50V 0805 NPO 5% SMT Cap | C725
254 | 2 | CCS-02205050-00 | 22pF 50V 0805 NPO 5% SMT Cap | C726
255 | 2 | CCS-02205050-00 | 22pF 50V 0805 NPO 5% SMT Cap | C727
256 | 2 | CCS-12205050-00 | 220pF 50V 0805 NPO 5% SMT Cap | C728
257 | 2 | CCS-22205050-00 | 2.2nF 50V 0805 X7R 10% SMT Cap | C729
258 | 2 | CCS-04705050-00 | 47pF 50V 0805 NPO SMT Cap | C730
259 | 2 | CCS-11005050-00 | 100pF 50V 0805 NPO 5% SMT Cap | C731
260 | 2 | CCS-04705050-00 | 47pF 50V 0805 NPO SMT Cap | C732
261 | 2 | CCS-24705050-00 | 4.7nF 50V 0805 X7R SMT Cap | C733
262 | 2 | CCS-52210100-02 | 2.2uF 100V 1210 X7R 10% Soft Term Cap | C734
263 | 2 | CCS-21003050-00 | 1.0nF 50V 0603 NPO 5% SMT Cap | C735A
264 | 2 | CCS-41005050-00 | 100nF 50V 0805 X7R 10% SMT Cap | C736
265 | 2 | CCS-54706025-00 | 4.7uF 25V 1206 X7R 10% SMT Cap | C737
266 | 2 | CCS-61006025-01 | 10uF 25V 1206 X7R ±10% SMT Cap | C738
267 | 2 | CCS-54706025-00 | 4.7uF 25V 1206 X7R 10% SMT Cap | C739
268 | 2 | CCS-54706025-00 | 4.7uF 25V 1206 X7R 10% SMT Cap | C740
269 | 2 | CCS-24705050-00 | 4.7nF 50V 0805 X7R SMT Cap | C741
270 | 2 | CCS-51003016-00 | 1.0uF 16V 0603 X7R 10% SMT Cap | C742
271 | 2 | CCS-51003016-00 | 1.0uF 16V 0603 X7R 10% SMT Cap | C743
272 | 2 | CCS-51003016-00 | 1.0uF 16V 0603 X7R 10% SMT Cap | C744
273 | 2 | CCS-51003016-00 | 1.0uF 16V 0603 X7R 10% SMT Cap | C745
274 | 2 | CCS-51003016-00 | 1.0uF 16V 0603 X7R 10% SMT Cap | C746
275 | 2 | CCS-51003016-00 | 1.0uF 16V 0603 X7R 10% SMT Cap | C747
276 | 2 | CCS-51003016-00 | 1.0uF 16V 0603 X7R 10% SMT Cap | C748
277 | 2 | CCS-51003016-00 | 1.0uF 16V 0603 X7R 10% SMT Cap | C749
278 | 2 | CCS-51003016-00 | 1.0uF 16V 0603 X7R 10% SMT Cap | C750
279 | 2 | CCS-51003016-00 | 1.0uF 16V 0603 X7R 10% SMT Cap | C751
280 | 2 | CCS-51003016-00 | 1.0uF 16V 0603 X7R 10% SMT Cap | C752
281 | 2 | CCS-21005050-00 | 1.0nF 50V 0805 NPO 5% SMT Cap | C753
282 | 2 | CCS-24705050-00 | 4.7nF 50V 0805 X7R SMT Cap | C754
283 | 2 | CCS-51003016-00 | 1.0uF 16V 0603 X7R 10% SMT Cap | C755
284 | 2 | CCS-54706025-00 | 4.7uF 25V 1206 X7R 10% SMT Cap | C756
285 | 2 | CCS-21005050-00 | 1.0nF 50V 0805 NPO 5% SMT Cap | C757
286 | 2 | CCS-62210016-00 | 22uF 16V 1210 X7R SMT Cap | C758
287 | 2 | CCS-61006025-01 | 10uF 25V 1206 X7R ±10% SMT Cap | C759
288 | 2 | CCS-51003016-00 | 1.0uF 16V 0603 X7R 10% SMT Cap | C761
289 | 2 | CCS-01005100-00 | 10pF 100V 0805 NPO 5% SMT Cap | C762
290 | 2 | CCS-41005050-00 | 100nF 50V 0805 X7R 10% SMT Cap | C764
291 | 2 | CCS-00405050-00 | 4.7pF 50V 0805 NP0 ±0.25pF SMT Cap | C765
292 | 2 | CCS-00405050-00 | 4.7pF 50V 0805 NP0 ±0.25pF SMT Cap | C766
293 | 2 | CCS-00405050-00 | 4.7pF 50V 0805 NP0 ±0.25pF SMT Cap | C767
294 | 2 | CCS-00405050-00 | 4.7pF 50V 0805 NP0 ±0.25pF SMT Cap | C768
295 | 2 | CCS-41005050-00 | 100nF 50V 0805 X7R 10% SMT Cap | C769
296 | 2 | DSS-BAV700ST-00 | 70V 2x215mA DDiodeCommCathode SOT23 | D1
297 | 2 | DSS-BAW560ST-00 | 85V 2x125mA DDiodeCommAnode SOT23 | D102
298 | 2 | DSS-BAW560ST-00 | 85V 2x125mA DDiodeCommAnode SOT23 | D103
299 | 2 | DSS-BAW560ST-00 | 85V 2x125mA DDiodeCommAnode SOT23 | D104
300 | 2 | DSS-BAW560ST-00 | 85V 2x125mA DDiodeCommAnode SOT23 | D105
301 | 2 | DSS-BAV700ST-00 | 70V 2x215mA DDiodeCommCathode SOT23 | D108
302 | 2 | DPS-015310DA-00 | 1000V 1.5A Switching Diode DO214AA | D109
303 | 2 | DPS-015310DA-00 | 1000V 1.5A Switching Diode DO214AA | D110
304 | 2 | DZS-115002ST-00 | 15V 200mW Zener SOT23 | D111
305 | 2 | DZS-115002ST-00 | 15V 200mW Zener SOT23 | D112
306 | 2 | DZS-115002ST-00 | 15V 200mW Zener SOT23 | D113
307 | 2 | DZS-115002ST-00 | 15V 200mW Zener SOT23 | D114
308 | 2 | DZS-115002ST-00 | 15V 200mW Zener SOT23 | D115
309 | 2 | DSS-BAV990ST-00 | 70V 215mA DualDiodeSeriesConn.SOT23 | D116
310 | 2 | DSS-BAV990ST-00 | 70V 215mA DualDiodeSeriesConn.SOT23 | D117
311 | 2 | DSS-BAT54SST-00 | 30V200mA DDiodeSeriesConnScht.SOT23 | D118
312 | 2 | DSS-BAW560ST-00 | 85V 2x125mA DDiodeCommAnode SOT23 | D119
313 | 2 | DPS-101260S1-00 | 600V 1A Fast BYG70J/ES1J SOD106 SMA | D120
314 | 2 | DPS-101260S1-00 | 600V 1A Fast BYG70J/ES1J SOD106 SMA | D121
315 | 2 | DSS-BAS160ST-00 | 75V 250mA Diode SOT23 | D122
316 | 2 | DSS-BAS160ST-00 | 75V 250mA Diode SOT23 | D123
317 | 2 | DSS-BAW560ST-00 | 85V 2x125mA DDiodeCommAnode SOT23 | D124
318 | 2 | DZS-115260DA-00 | 15V UniDir Suppress Diode SMB 600W | D126
319 | 2 | DZS-082002ST-00 | 8.2V 200mW Zener Diode SOT23 | D127
320 | 2 | DPS-101210DA-00 | 100V 1A Schottky Diode SMB | D128
321 | 2 | DPS-101210DA-00 | 100V 1A Schottky Diode SMB | D129
322 | 2 | DPS-101140DC-00 | 40V 1A Schottky Diode SMA/DO-214AC | D130
323 | 2 | DSS-BAW560ST-00 | 85V 2x125mA DDiodeCommAnode SOT23 | D131
324 | 2 | DZS-112002ST-00 | 12V 200mW Zener Diode SMT SOT23 | D132
325 | 2 | DZS-068M25ST-00 | 6.8V 250mW Zener Diode SOT23 | D134
326 | 2 | DZS-105315DB-00 | 5V 1500W BiDir Transient Supp, SMC | D135
327 | 2 | DSS-BAV700ST-00 | 70V 2x215mA DDiodeCommCathode SOT23 | D136
328 | 2 | DPS-130260D2-00 | 30A 600V Turbo2 UltaFastDiode D²PAK | D2
329 | 2 | DSS-BAV23AST-00 | 200V 2x400mA DDiodeCommAnode SOT23 | D301
330 | 2 | DSS-BAW560ST-00 | 85V 2x125mA DDiodeCommAnode SOT23 | D302
331 | 2 | DSS-BAW560ST-00 | 85V 2x125mA DDiodeCommAnode SOT23 | D303
332 | 2 | DZS-105315DB-00 | 5V 1500W BiDir Transient Supp, SMC | D304
333 | 2 | DZS-105315DB-00 | 5V 1500W BiDir Transient Supp, SMC | D305
334 | 2 | DZS-115002ST-00 | 15V 200mW Zener SOT23 | D306
335 | 2 | DZS-115002ST-00 | 15V 200mW Zener SOT23 | D307
336 | 2 | DZS-115260DA-00 | 15V UniDir Suppress Diode SMB 600W | D310
337 | 2 | DPS-101210DA-00 | 100V 1A Schottky Diode SMB | D311
338 | 2 | DPS-101210DA-00 | 100V 1A Schottky Diode SMB | D312
339 | 2 | DSS-BAV23AST-00 | 200V 2x400mA DDiodeCommAnode SOT23 | D315
340 | 2 | DSS-BAS160ST-00 | 75V 250mA Diode SOT23 | D501
341 | 2 | DSS-BAV990ST-00 | 70V 215mA DualDiodeSeriesConn.SOT23 | D502
342 | 2 | DSS-BAV990ST-00 | 70V 215mA DualDiodeSeriesConn.SOT23 | D503
343 | 2 | DSS-BAV990ST-00 | 70V 215mA DualDiodeSeriesConn.SOT23 | D504
344 | 2 | DSS-BAV990ST-00 | 70V 215mA DualDiodeSeriesConn.SOT23 | D505
345 | 2 | DSS-BAV700ST-00 | 70V 2x215mA DDiodeCommCathode SOT23 | D701
346 | 2 | DSS-BAT54SST-00 | 30V200mA DDiodeSeriesConnScht.SOT23 | D702
347 | 2 | DSS-BAV990ST-00 | 70V 215mA DualDiodeSeriesConn.SOT23 | D703
348 | 2 | DZS-056002ST-00 | 5V6 200mW ±2% Zener SOT23 | D704
349 | 2 | DPS-101140SF-00 | 40V 1A SchottkyDiode 2TUMD/SOD323F | D705
350 | 2 | DSS-BAV990ST-00 | 70V 215mA DualDiodeSeriesConn.SOT23 | D706
351 | 2 | DPS-101140SF-00 | 40V 1A SchottkyDiode 2TUMD/SOD323F | D707
352 | 2 | DSS-BAV700ST-00 | 70V 2x215mA DDiodeCommCathode SOT23 | D708
353 | 2 | DSS-BAV700ST-00 | 70V 2x215mA DDiodeCommCathode SOT23 | D709
354 | 2 | DSS-BAT54SST-00 | 30V200mA DDiodeSeriesConnScht.SOT23 | D710
355 | 2 | DPS-101140SF-00 | 40V 1A SchottkyDiode 2TUMD/SOD323F | D711
356 | 2 | ICS-LM393DT0-00 | Dual Comparator 8-SOIC | IC101
357 | 2 | ICS-HEF4001B-00 | IC Gate 4 Channel 2-INP NOR SO14 | IC102
358 | 2 | ICS-HEF4001B-00 | IC Gate 4 Channel 2-INP NOR SO14 | IC103
359 | 2 | ICS-CNY172HT-00 | Opto SMD 6Pin HiTemp | IC104
360 | 2 | ICS-UCC28600-00 | Quasi Resonant Green Mode | IC105
361 | 2 | ICS-TC4426AE-00 | FET Driver 1.5A Dual HS SO8 | IC302
362 | 2 | ICS-TC4428AE-00 | FET Driver 1.5A Dual HS SO8 | IC501
363 | 2 | ICS-TC4428AE-00 | FET Driver 1.5A Dual HS SO8 | IC502
364 | 2 | ICS-TC4428AE-00 | FET Driver 1.5A Dual HS SO8 | IC503
365 | 2 | ICS-TC4428AE-00 | FET Driver 1.5A Dual HS SO8 | IC504
366 | 2 | ICS-TC4428AE-00 | FET Driver 1.5A Dual HS SO8 | IC505
367 | 2 | ICS-74HC1G08-00 | 2-I/P AND Gate SOT-353 | IC506
368 | 2 | ICS-74HC1G08-00 | 2-I/P AND Gate SOT-353 | IC507
369 | 2 | ICS-74HC1G08-00 | 2-I/P AND Gate SOT-353 | IC508
370 | 2 | ICS-74HC1G08-00 | 2-I/P AND Gate SOT-353 | IC509
371 | 2 | ICS-CNY172HT-00 | Opto SMD 6Pin HiTemp | IC510
372 | 2 | ICS-TC4428AE-00 | FET Driver 1.5A Dual HS SO8 | IC701
373 | 2 | ICS-TC4428AE-00 | FET Driver 1.5A Dual HS SO8 | IC702
374 | 2 | ICS-LMV934MA-00 | SOIC14 QuadOpAmp R-R I/O | IC703
375 | 2 | ICS-74HC1G08-00 | 2-I/P AND Gate SOT-353 | IC704
376 | 2 | ICS-NCP1014S-00 | 100kHz Control MOSFET SOT223-4 | IC705
377 | 2 | ICS-CAT24C08-00 | EEPROM 8kB 4x2kB areas 400kHz 8SOIC | IC706
378 | 2 | ICS-TMS320F2-00 | MCU 32Bit 60MHz 128KB Flash 64TQFP | IC707
379 | 2 | ICS-TL431ACD-01 | Voltage Ref SOT23 | IC708
380 | 2 | ICS-OPA376AI-00 | OpAmp GP 5.5MHz RRO SOT23-5 | IC709
381 | 2 | ICS-74HC1G08-00 | 2-I/P AND Gate SOT-353 | IC710
382 | 2 | ICS-74HC1G08-00 | 2-I/P AND Gate SOT-353 | IC711
383 | 2 | ICS-74HC1G08-00 | 2-I/P AND Gate SOT-353 | IC712
384 | 2 | KNS-PH1AS208-00 | 8Way P2.54mm OffCenter SMT MHdr Tin | J1
385 | 2 | KNS-PH3AS104-00 | 4Way P2.54mm Vert SMT M.Hdr | J304
386 | 2 | KNS-PH3AS104-00 | 4Way P2.54mm Vert SMT M.Hdr | J305
387 | 2 | KNS-PH3AS104-00 | 4Way P2.54mm Vert SMT M.Hdr | J306
388 | 2 | INS-40R1A505-00 | 40 Ohm 1.5A 0805 SMT Ferrite Bead | L1
389 | 2 | INS-310A9010-00 | 10uH 900mA ±10% 1210 SMT Inductor | L100
390 | 2 | INS-40R1A505-00 | 40 Ohm 1.5A 0805 SMT Ferrite Bead | L110
391 | 2 | INS-40R1A505-00 | 40 Ohm 1.5A 0805 SMT Ferrite Bead | L111
392 | 2 | INS-40R1A505-00 | 40 Ohm 1.5A 0805 SMT Ferrite Bead | L112
393 | 2 | INS-40R1A505-00 | 40 Ohm 1.5A 0805 SMT Ferrite Bead | L113
394 | 2 | INS-40R1A505-00 | 40 Ohm 1.5A 0805 SMT Ferrite Bead | L114
395 | 2 | INS-40R1A505-00 | 40 Ohm 1.5A 0805 SMT Ferrite Bead | L2
396 | 2 | INS-40R1A505-00 | 40 Ohm 1.5A 0805 SMT Ferrite Bead | L303
397 | 2 | INS-40R1A505-00 | 40 Ohm 1.5A 0805 SMT Ferrite Bead | L304
398 | 2 | INS-40R1A505-00 | 40 Ohm 1.5A 0805 SMT Ferrite Bead | L305
399 | 2 | INS-40R1A505-00 | 40 Ohm 1.5A 0805 SMT Ferrite Bead | L306
400 | 2 | INS-40R1A505-00 | 40 Ohm 1.5A 0805 SMT Ferrite Bead | L307
401 | 2 | INS-40R1A505-00 | 40 Ohm 1.5A 0805 SMT Ferrite Bead | L308
402 | 2 | INS-268A4644-00 | 68uH 460mA 10% 4x4.5x3.2mm SMT Ind | L311
403 | 2 | INS-40R1A505-00 | 40 Ohm 1.5A 0805 SMT Ferrite Bead | L312
404 | 2 | INS-40R1A505-00 | 40 Ohm 1.5A 0805 SMT Ferrite Bead | L313
405 | 2 | INS-40R1A505-00 | 40 Ohm 1.5A 0805 SMT Ferrite Bead | L314
406 | 2 | INS-40R1A505-00 | 40 Ohm 1.5A 0805 SMT Ferrite Bead | L315
407 | 2 | INS-40R1A505-00 | 40 Ohm 1.5A 0805 SMT Ferrite Bead | L316
408 | 2 | INS-40R1A505-00 | 40 Ohm 1.5A 0805 SMT Ferrite Bead | L317
409 | 2 | INS-40R1A505-00 | 40 Ohm 1.5A 0805 SMT Ferrite Bead | L318
410 | 2 | INS-40R1A505-00 | 40 Ohm 1.5A 0805 SMT Ferrite Bead | L319
411 | 2 | INS-40R1A505-00 | 40 Ohm 1.5A 0805 SMT Ferrite Bead | L320
412 | 2 | INS-40R1A505-00 | 40 Ohm 1.5A 0805 SMT Ferrite Bead | L321
413 | 2 | INS-40R1A505-00 | 40 Ohm 1.5A 0805 SMT Ferrite Bead | L322
414 | 2 | INS-40R1A505-00 | 40 Ohm 1.5A 0805 SMT Ferrite Bead | L323
415 | 2 | INS-410A7577-00 | 100uH 750mA ±10% 7x7x5mm SMT Inductor | L701
416 | 2 | INS-21001A10-00 | 1uH 1A 1210 SMT Inductor .06R | L702
417 | 2 | INS-40R1A505-00 | 40 Ohm 1.5A 0805 SMT Ferrite Bead | L703
418 | 2 | LDS-GRN03050-RA | Green RA1.6x0.6mm574nm50mcd SMT LED | LD301
419 | 2 | LDS-YEL03115-RA | YellowRA1.6x0.6mm590nm150mcdSMT LED | LD302
420 | 2 | LDS-RED03122-RA | Red RA1.6x0.6mm 650nm220mcd SMT LED | LD303
421 | 2 | PCB-3KWBSTAL-05 | 3kW Vitali Aluminium Boost PCB | PCB
422 | 2 | PCB-EVTLCTRL-04 | Vitali Common Control PCB | PCB
423 | 2 | QBS-DSS5320T-00 | 20V 2A PNP Low VCE SOT23-3 | Q1
424 | 2 | QFS-110260NC-00 | BSS123 100V 0.15A 6R Log N-Ch SOT23 | Q101
425 | 2 | QFS-110260NC-00 | BSS123 100V 0.15A 6R Log N-Ch SOT23 | Q102
426 | 2 | QBS-DSS4320T-00 | 20V 2A NPN LOWVCE SOT23 | Q103
427 | 2 | QBS-DSS4320T-00 | 20V 2A NPN LOWVCE SOT23 | Q104
428 | 2 | QBS-BC817BST-00 | 45V Transistor 500mA NPN SOT23 | Q105
429 | 2 | QFS-030150NC-00 | 30V 0.85A 0.5R N-Ch BSH103 SOT23 | Q106
430 | 2 | QFS-030150NC-00 | 30V 0.85A 0.5R N-Ch BSH103 SOT23 | Q107
431 | 2 | QFS-030150NC-00 | 30V 0.85A 0.5R N-Ch BSH103 SOT23 | Q108
432 | 2 | QFS-030150NC-00 | 30V 0.85A 0.5R N-Ch BSH103 SOT23 | Q109
433 | 2 | QFS-020140PC-00 | 20V 1A 0.4Ohm P-Ch SOT23 | Q110
434 | 2 | QFS-020140PC-00 | 20V 1A 0.4Ohm P-Ch SOT23 | Q111
435 | 2 | QFS-020140PC-00 | 20V 1A 0.4Ohm P-Ch SOT23 | Q112
436 | 2 | QFS-020140PC-00 | 20V 1A 0.4Ohm P-Ch SOT23 | Q113
437 | 2 | QBS-BC847BST-00 | 45V Transistor NPN 100mA SOT23 | Q118
438 | 2 | QBS-BC847BST-00 | 45V Transistor NPN 100mA SOT23 | Q119
439 | 2 | QBS-BC847BST-00 | 45V Transistor NPN 100mA SOT23 | Q120
440 | 2 | QBS-DSS5320T-00 | 20V 2A PNP Low VCE SOT23-3 | Q121
441 | 2 | QBS-DSS5320T-00 | 20V 2A PNP Low VCE SOT23-3 | Q122
442 | 2 | QFS-050280PC-00 | 50V 0.17A 8Ohm P-Ch SOT23 | Q123
443 | 2 | QFS-210280NC-00 | 1000V 1.8A N-Ch 8R DPAK STD2NK100Z | Q124
444 | 2 | QFS-050280PC-00 | 50V 0.17A 8Ohm P-Ch SOT23 | Q125
445 | 2 | QFS-050280PC-00 | 50V 0.17A 8Ohm P-Ch SOT23 | Q126
446 | 2 | QFS-050280PC-00 | 50V 0.17A 8Ohm P-Ch SOT23 | Q127
447 | 2 | QFS-050280PC-00 | 50V 0.17A 8Ohm P-Ch SOT23 | Q128
448 | 2 | QFS-160098NC-00 | 600V 30.8A 98mO N-Ch MOSFET 5DFN | Q2
449 | 2 | QFS-160098NC-00 | 600V 30.8A 98mO N-Ch MOSFET 5DFN | Q3
450 | 2 | QFS-110310PC-00 | 100V 0.7A 1Ohm Log P-Ch SOT23 | Q301
451 | 2 | QFS-020140PC-00 | 20V 1A 0.4Ohm P-Ch SOT23 | Q302
452 | 2 | QFS-110310PC-00 | 100V 0.7A 1Ohm Log P-Ch SOT23 | Q303
453 | 2 | QFS-020140PC-00 | 20V 1A 0.4Ohm P-Ch SOT23 | Q304
454 | 2 | QFS-030150NC-00 | 30V 0.85A 0.5R N-Ch BSH103 SOT23 | Q305
455 | 2 | QFS-030150NC-00 | 30V 0.85A 0.5R N-Ch BSH103 SOT23 | Q306
456 | 2 | QFS-110170NC-00 | MOSFET N-Ch 100V 700mA SOT23 | Q307
457 | 2 | QFS-110170NC-00 | MOSFET N-Ch 100V 700mA SOT23 | Q308
458 | 2 | QFS-080933NC-00 | 80V 116A 3.3mO NCh Mosfet 8DSOP | Q309
459 | 2 | QFS-080933NC-00 | 80V 116A 3.3mO NCh Mosfet 8DSOP | Q310
460 | 2 | QFS-080933NC-00 | 80V 116A 3.3mO NCh Mosfet 8DSOP | Q311
461 | 2 | QFS-080933NC-00 | 80V 116A 3.3mO NCh Mosfet 8DSOP | Q313
462 | 2 | QBS-MMBTA92L-00 | 300V Transistor 100mA PNP SOT23 | Q314
463 | 2 | QBS-PXTA92S9-00 | 300V 100mA PNP SOT89 | Q315
464 | 2 | QBS-BC847BST-00 | 45V Transistor NPN 100mA SOT23 | Q316
465 | 2 | QFS-050280PC-00 | 50V 0.17A 8Ohm P-Ch SOT23 | Q317
466 | 2 | QFS-050280PC-00 | 50V 0.17A 8Ohm P-Ch SOT23 | Q318
467 | 2 | QFS-080933NC-00 | 80V 116A 3.3mO NCh Mosfet 8DSOP | Q319
468 | 2 | QFS-080933NC-00 | 80V 116A 3.3mO NCh Mosfet 8DSOP | Q320
469 | 2 | QFS-080933NC-00 | 80V 116A 3.3mO NCh Mosfet 8DSOP | Q321
470 | 2 | QFS-080933NC-00 | 80V 116A 3.3mO NCh Mosfet 8DSOP | Q322
471 | 2 | QFS-080933NC-00 | 80V 116A 3.3mO NCh Mosfet 8DSOP | Q323
472 | 2 | QFS-080933NC-00 | 80V 116A 3.3mO NCh Mosfet 8DSOP | Q324
473 | 2 | QFS-080933NC-00 | 80V 116A 3.3mO NCh Mosfet 8DSOP | Q325
474 | 2 | QFS-080933NC-00 | 80V 116A 3.3mO NCh Mosfet 8DSOP | Q326
475 | 2 | QFS-080933NC-00 | 80V 116A 3.3mO NCh Mosfet 8DSOP | Q327
476 | 2 | QFS-030121PC-00 | ZXMP3A13F 30V 1.6A 0.21R P-Ch SOT23 | Q701
477 | 2 | QBS-BC857BST-00 | 45V Transistor 100mA PNP SOT23 | Q704
478 | 2 | QBS-BCX560S9-00 | 80V Transistor 1A NPN SOT89 | Q705
479 | 2 | QBS-BC847BST-00 | 45V Transistor NPN 100mA SOT23 | Q706
480 | 2 | QFS-110260NC-00 | BSS123 100V 0.15A 6R Log N-Ch SOT23 | Q707
481 | 2 | QBS-MMBTA42L-00 | 300V Transistor 100mA NPN SOT23 | Q708
482 | 2 | QBS-BC857BST-00 | 45V Transistor 100mA PNP SOT23 | Q709
483 | 2 | QFS-030150NC-00 | 30V 0.85A 0.5R N-Ch BSH103 SOT23 | Q710
484 | 2 | QBS-BC847BST-00 | 45V Transistor NPN 100mA SOT23 | Q711
485 | 2 | QBS-BC847BST-00 | 45V Transistor NPN 100mA SOT23 | Q712
486 | 2 | QBS-BC807BST-00 | 45V Transistor 500mA PNP SOT23 | Q713
487 | 2 | RES-0100514X-00 | 10R 0805 1% SMT Resistor | R1
488 | 2 | RES-24705110-00 | 4K7 0805 1% SMT Resistor | R1
489 | 2 | RES-41005110-00 | 100K 0805 1% SMT Resistor | R101
490 | 2 | RES-41005110-00 | 100K 0805 1% SMT Resistor | R102
491 | 2 | RES-41005110-00 | 100K 0805 1% SMT Resistor | R103
492 | 2 | RES-41005110-00 | 100K 0805 1% SMT Resistor | R104
493 | 2 | RES-41005110-00 | 100K 0805 1% SMT Resistor | R105
494 | 2 | RES-41005110-00 | 100K 0805 1% SMT Resistor | R106
495 | 2 | RES-41005110-00 | 100K 0805 1% SMT Resistor | R107
496 | 2 | RES-41005110-00 | 100K 0805 1% SMT Resistor | R108
497 | 2 | RES-41005110-00 | 100K 0805 1% SMT Resistor | R109
498 | 2 | RES-41005110-00 | 100K 0805 1% SMT Resistor | R110
499 | 2 | RES-31205110-00 | 12K 0805 1% SMT Resistor | R111A
500 | 2 | RES-43305110-00 | 330K 0805 1% SMT Resistor | R112
501 | 2 | RES-24705110-00 | 4K7 0805 1% SMT Resistor | R113
502 | 2 | RES-28205110-00 | 8K2 0805 1% SMT Resistor | R114A
503 | 2 | RES-28205110-00 | 8K2 0805 1% SMT Resistor | R115A
504 | 2 | RES-24705110-00 | 4K7 0805 1% SMT Resistor | R116
505 | 2 | RES-24705110-00 | 4K7 0805 1% SMT Resistor | R117
506 | 2 | RES-13305110-00 | 330R 0805 1% SMT Resistor | R118
507 | 2 | RES-0220512X-00 | 22R 0805 1% SMT Resistor | R119
508 | 2 | RES-22205110-00 | 2K2 0805 1% SMT Resistor | R120
509 | 2 | RES-22205110-00 | 2K2 0805 1% SMT Resistor | R121
510 | 2 | RES-32205110-00 | 22K 0805 1% SMT Resistor | R122
511 | 2 | RES-33305110-00 | 33K 0805 1% SMT Resistor | R123
512 | 2 | RES-25605110-00 | 5K6 0805 1% SMT Resistor | R124
513 | 2 | RES-22205110-00 | 2K2 0805 1% SMT Resistor | R125
514 | 2 | RES-22205110-00 | 2K2 0805 1% SMT Resistor | R126
515 | 2 | RES-22205110-00 | 2K2 0805 1% SMT Resistor | R127
516 | 2 | RES-22205110-00 | 2K2 0805 1% SMT Resistor | R128
517 | 2 | RES-22205110-00 | 2K2 0805 1% SMT Resistor | R129
518 | 2 | RES-22205110-00 | 2K2 0805 1% SMT Resistor | R130
519 | 2 | RES-22205110-00 | 2K2 0805 1% SMT Resistor | R131
520 | 2 | RES-21005110-00 | 1K0 0805 1% SMT Resistor | R132
521 | 2 | RES-23305110-00 | 3K3 0805 1% SMT Resistor | R133
522 | 2 | RES-23305110-00 | 3K3 0805 1% SMT Resistor | R134
523 | 2 | RES-0470512X-00 | 47R 0805 1% SMT Resistor | R135
524 | 2 | RES-9100612X-00 | 1.0R 1206 1/4W 1% SMT Resistor | R136
525 | 2 | RES-0220612X-00 | 22R 1206 1/4W 1% SMT Resistor | R137
526 | 2 | RES-0220612X-00 | 22R 1206 1/4W 1% SMT Resistor | R140
527 | 2 | RES-0220612X-00 | 22R 1206 1/4W 1% SMT Resistor | R141
528 | 2 | RES-0220612X-00 | 22R 1206 1/4W 1% SMT Resistor | R144
529 | 2 | RES-24705110-00 | 4K7 0805 1% SMT Resistor | R145
530 | 2 | RES-33306110-00 | 33K 1206 1/4W 1% SMT Resistor | R146
531 | 2 | RES-33306110-00 | 33K 1206 1/4W 1% SMT Resistor | R147
532 | 2 | RES-33306110-00 | 33K 1206 1/4W 1% SMT Resistor | R148
533 | 2 | RES-33306110-00 | 33K 1206 1/4W 1% SMT Resistor | R149
534 | 2 | RES-22206110-00 | 2K2 1206 1/4W 1% SMT Resistor | R150
535 | 2 | RES-31006110-00 | 10K 1206 1/4W 1% SMT Resistor | R151
536 | 2 | RES-31006110-00 | 10K 1206 1/4W 1% SMT Resistor | R152
537 | 2 | RES-21005110-00 | 1K0 0805 1% SMT Resistor | R153
538 | 2 | RES-33306110-00 | 33K 1206 1/4W 1% SMT Resistor | R154
539 | 2 | RES-21005110-00 | 1K0 0805 1% SMT Resistor | R155
540 | 2 | RES-21005110-00 | 1K0 0805 1% SMT Resistor | R156
541 | 2 | RES-21005110-00 | 1K0 0805 1% SMT Resistor | R157
542 | 2 | RES-21005110-00 | 1K0 0805 1% SMT Resistor | R158
543 | 2 | RES-31005110-00 | 10K 0805 1% SMT Resistor | R159
544 | 2 | RES-21005110-00 | 1K0 0805 1% SMT Resistor | R160
545 | 2 | RES-21005110-00 | 1K0 0805 1% SMT Resistor | R161
546 | 2 | RES-21005110-00 | 1K0 0805 1% SMT Resistor | R162
547 | 2 | RES-21005110-00 | 1K0 0805 1% SMT Resistor | R164
548 | 2 | RES-21005110-00 | 1K0 0805 1% SMT Resistor | R165
549 | 2 | RES-24705110-00 | 4K7 0805 1% SMT Resistor | R166
550 | 2 | RES-24705110-00 | 4K7 0805 1% SMT Resistor | R167
551 | 2 | RES-51005110-00 | 1M0 0805 1% SMT Resistor | R168
552 | 2 | RES-51005110-00 | 1M0 0805 1% SMT Resistor | R169
553 | 2 | RES-51005110-00 | 1M0 0805 1% SMT Resistor | R170
554 | 2 | RES-14705110-00 | 470R 0805 1% SMT Resistor | R171
555 | 2 | RES-14705110-00 | 470R 0805 1% SMT Resistor | R172
556 | 2 | RES-14705110-00 | 470R 0805 1% SMT Resistor | R173
557 | 2 | RES-14705110-00 | 470R 0805 1% SMT Resistor | R174
558 | 2 | RES-0100614X-00 | 10R 1206 1/4W 1% SMT Resistor | R175
559 | 2 | RES-0100614X-00 | 10R 1206 1/4W 1% SMT Resistor | R176
560 | 2 | RES-0100514X-00 | 10R 0805 1% SMT Resistor | R177
561 | 2 | RES-00005500-00 | 0R 0805 5% SMT Resistor | R178
562 | 2 | RES-31005110-00 | 10K 0805 1% SMT Resistor | R179
563 | 2 | RES-21005110-00 | 1K0 0805 1% SMT Resistor | R180
564 | 2 | RES-21005110-00 | 1K0 0805 1% SMT Resistor | R181
565 | 2 | RES-21005110-00 | 1K0 0805 1% SMT Resistor | R182
566 | 2 | RES-00005500-00 | 0R 0805 5% SMT Resistor | R183
567 | 2 | RES-44705110-00 | 470K 0805 1% SMT Resistor | R184
568 | 2 | RES-44705110-00 | 470K 0805 1% SMT Resistor | R185
569 | 2 | RES-44705110-00 | 470K 0805 1% SMT Resistor | R186
570 | 2 | RES-44705110-00 | 470K 0805 1% SMT Resistor | R187
571 | 2 | RES-44705110-00 | 470K 0805 1% SMT Resistor | R188
572 | 2 | RES-32705110-00 | 27K 0805 1% SMT Resistor | R189
573 | 2 | RES-41505110-00 | 150K 0805 1% SMT Resistor | R190
574 | 2 | RES-9470614X-00 | 4.7R 1206 1/4W 1% SMT Resistor | R191
575 | 2 | RES-9470614X-00 | 4.7R 1206 1/4W 1% SMT Resistor | R192
576 | 2 | RES-1100512X-00 | 100R 0805 1% SMT Resistor | R193
577 | 2 | RES-33306110-00 | 33K 1206 1/4W 1% SMT Resistor | R194
578 | 2 | RES-33306110-00 | 33K 1206 1/4W 1% SMT Resistor | R195
579 | 2 | RES-33306110-00 | 33K 1206 1/4W 1% SMT Resistor | R196
580 | 2 | RES-31005110-00 | 10K 0805 1% SMT Resistor | R197
581 | 2 | RES-9470614X-00 | 4.7R 1206 1/4W 1% SMT Resistor | R2
582 | 2 | RES-0000658X-00 | 0R 1206 1/4W SMT Resistor | R3
583 | 2 | RES-0220612X-00 | 22R 1206 1/4W 1% SMT Resistor | R301
584 | 2 | RES-41005110-00 | 100K 0805 1% SMT Resistor | R302
585 | 2 | RES-34705110-00 | 47K 0805 1% SMT Resistor | R303
586 | 2 | RES-34705110-00 | 47K 0805 1% SMT Resistor | R304
587 | 2 | RES-21005110-00 | 1K0 0805 1% SMT Resistor | R305
588 | 2 | RES-21006110-00 | 1K0 1206 1/4W 1% SMT Resistor | R306
589 | 2 | RES-41005110-00 | 100K 0805 1% SMT Resistor | R308
590 | 2 | RES-31005110-00 | 10K 0805 1% SMT Resistor | R309
591 | 2 | RES-9470614X-00 | 4.7R 1206 1/4W 1% SMT Resistor | R310
592 | 2 | RES-22205110-00 | 2K2 0805 1% SMT Resistor | R311
593 | 2 | RES-22205110-00 | 2K2 0805 1% SMT Resistor | R312
594 | 2 | RES-0100514X-00 | 10R 0805 1% SMT Resistor | R313
595 | 2 | RES-41205150-00 | 120K 0805 1% 50ppm SMT Resistor | R314
596 | 2 | RES-9470614X-00 | 4.7R 1206 1/4W 1% SMT Resistor | R315
597 | 2 | RES-9470614X-00 | 4.7R 1206 1/4W 1% SMT Resistor | R316
598 | 2 | RES-41505110-00 | 150K 0805 1% SMT Resistor | R317
599 | 2 | RES-31005110-00 | 10K 0805 1% SMT Resistor | R318
600 | 2 | RES-14706110-00 | 470R 1206 0.25W 1% SMT Resistor | R319
601 | 2 | RES-14706110-00 | 470R 1206 0.25W 1% SMT Resistor | R320
602 | 2 | RES-14706110-00 | 470R 1206 0.25W 1% SMT Resistor | R321
603 | 2 | RES-22205110-00 | 2K2 0805 1% SMT Resistor | R322
604 | 2 | RES-22205110-00 | 2K2 0805 1% SMT Resistor | R323
605 | 2 | RTS-NTC34705-00 | NTC 47K 0805 | R324
606 | 2 | RTS-NTC34705-00 | NTC 47K 0805 | R325
607 | 2 | RES-42205110-00 | 220K 0805 1% SMT Resistor | R326
608 | 2 | RES-33305110-00 | 33K 0805 1% SMT Resistor | R327
609 | 2 | RES-51005110-00 | 1M0 0805 1% SMT Resistor | R328
610 | 2 | RES-33305110-00 | 33K 0805 1% SMT Resistor | R329
611 | 2 | RES-32205110-00 | 22K 0805 1% SMT Resistor | R330
612 | 2 | RES-21505110-00 | 1K5 0805 1% SMT Resistor | R331
613 | 2 | RES-44705110-00 | 470K 0805 1% SMT Resistor | R332
614 | 2 | RES-21005110-00 | 1K0 0805 1% SMT Resistor | R333
615 | 2 | RES-21005150-00 | 1K0 0805 1% 50ppm SMT Resistor | R334
616 | 2 | RES-22705110-00 | 2K7 0805 1% SMT Resistor | R335
617 | 2 | RES-22705110-00 | 2K7 0805 1% SMT Resistor | R336
618 | 2 | RES-24705110-00 | 4K7 0805 1% SMT Resistor | R337
619 | 2 | RES-24705110-00 | 4K7 0805 1% SMT Resistor | R338
620 | 2 | RES-9100612X-00 | 1.0R 1206 1/4W 1% SMT Resistor | R340
621 | 2 | RES-21005150-00 | 1K0 0805 1% 50ppm SMT Resistor | R341
622 | 2 | RES-9100612X-00 | 1.0R 1206 1/4W 1% SMT Resistor | R342
623 | 2 | RES-8220658X-00 | 0.22R 1206 5% SMT Resistor | R343
624 | 2 | RES-9220512X-00 | 2.2R 0805 1% SMT Resistor | R344
625 | 2 | RES-9470614X-00 | 4.7R 1206 1/4W 1% SMT Resistor | R4
626 | 2 | RES-24705110-00 | 4K7 0805 1% SMT Resistor | R501
627 | 2 | RES-0100514X-00 | 10R 0805 1% SMT Resistor | R502
628 | 2 | RES-34705110-00 | 47K 0805 1% SMT Resistor | R503
629 | 2 | RES-0100514X-00 | 10R 0805 1% SMT Resistor | R504
630 | 2 | RES-34705110-00 | 47K 0805 1% SMT Resistor | R505
631 | 2 | RES-0100514X-00 | 10R 0805 1% SMT Resistor | R506
632 | 2 | RES-24705110-00 | 4K7 0805 1% SMT Resistor | R507
633 | 2 | RES-24705110-00 | 4K7 0805 1% SMT Resistor | R508
634 | 2 | RES-24705110-00 | 4K7 0805 1% SMT Resistor | R509
635 | 2 | RES-24705110-00 | 4K7 0805 1% SMT Resistor | R510
636 | 2 | RES-34705110-00 | 47K 0805 1% SMT Resistor | R512
637 | 2 | RES-34705110-00 | 47K 0805 1% SMT Resistor | R514
638 | 2 | RES-22705110-00 | 2K7 0805 1% SMT Resistor | R523
639 | 2 | RES-22705110-00 | 2K7 0805 1% SMT Resistor | R524
640 | 2 | RES-14705110-00 | 470R 0805 1% SMT Resistor | R525
641 | 2 | RES-22705110-00 | 2K7 0805 1% SMT Resistor | R526
642 | 2 | RES-22705110-00 | 2K7 0805 1% SMT Resistor | R527
643 | 2 | RES-14705110-00 | 470R 0805 1% SMT Resistor | R528
644 | 2 | RES-24705110-00 | 4K7 0805 1% SMT Resistor | R529
645 | 2 | RES-24705110-00 | 4K7 0805 1% SMT Resistor | R530
646 | 2 | RES-24705110-00 | 4K7 0805 1% SMT Resistor | R531
647 | 2 | RES-24705110-00 | 4K7 0805 1% SMT Resistor | R532
648 | 2 | RES-25605150-00 | 5K6 0805 1% 50ppm SMT Resistor | R701
649 | 2 | RES-34705150-00 | 47K 0805 1% 50ppm SMT Resistor | R702
650 | 2 | RES-34705110-00 | 47K 0805 1% SMT Resistor | R703
651 | 2 | RES-41005110-00 | 100K 0805 1% SMT Resistor | R704
652 | 2 | RES-34705110-00 | 47K 0805 1% SMT Resistor | R705
653 | 2 | RES-24705110-00 | 4K7 0805 1% SMT Resistor | R706
654 | 2 | RES-24705110-00 | 4K7 0805 1% SMT Resistor | R707
655 | 2 | RES-21005110-00 | 1K0 0805 1% SMT Resistor | R708
656 | 2 | RES-22205110-00 | 2K2 0805 1% SMT Resistor | R709
657 | 2 | RES-22205110-00 | 2K2 0805 1% SMT Resistor | R710
658 | 2 | RES-22205110-00 | 2K2 0805 1% SMT Resistor | R711
659 | 2 | RES-32205110-00 | 22K 0805 1% SMT Resistor | R712
660 | 2 | RES-42705150-00 | 270K 0805 1% 50ppm SMT Resistor AP | R713
661 | 2 | RES-22205110-00 | 2K2 0805 1% SMT Resistor | R714
662 | 2 | RES-0100514X-00 | 10R 0805 1% SMT Resistor | R715
663 | 2 | RES-26805110-00 | 6K8 0805 1% SMT Resistor | R716
664 | 2 | RES-32205150-00 | 22K 0805 1% 50ppm SMT Resistor | R717
665 | 2 | RES-0100514X-00 | 10R 0805 1% SMT Resistor | R718
666 | 2 | RES-32205150-00 | 22K 0805 1% 50ppm SMT Resistor | R719
667 | 2 | RES-42705150-00 | 270K 0805 1% 50ppm SMT Resistor AP | R722
668 | 2 | RES-22705150-00 | 2K7 0805 1% 50ppm SMT Resistor | R723
669 | 2 | RES-41005110-00 | 100K 0805 1% SMT Resistor | R724
670 | 2 | RES-41005110-00 | 100K 0805 1% SMT Resistor | R725
671 | 2 | RES-31005110-00 | 10K 0805 1% SMT Resistor | R726
672 | 2 | RES-31005110-00 | 10K 0805 1% SMT Resistor | R727
673 | 2 | RES-31005110-00 | 10K 0805 1% SMT Resistor | R728
674 | 2 | RES-32205110-00 | 22K 0805 1% SMT Resistor | R730
675 | 2 | RES-31005110-00 | 10K 0805 1% SMT Resistor | R731
676 | 2 | RES-31005110-00 | 10K 0805 1% SMT Resistor | R732
677 | 2 | RES-31005110-00 | 10K 0805 1% SMT Resistor | R733
678 | 2 | RES-31005110-00 | 10K 0805 1% SMT Resistor | R734
679 | 2 | RES-31005110-00 | 10K 0805 1% SMT Resistor | R735
680 | 2 | RES-31005110-00 | 10K 0805 1% SMT Resistor | R736
681 | 2 | RES-31005110-00 | 10K 0805 1% SMT Resistor | R737
682 | 2 | RES-14705150-00 | 470R 0805 1% 50ppm SMT Resistor | R738
683 | 2 | RES-14705150-00 | 470R 0805 1% 50ppm SMT Resistor | R739
684 | 2 | RES-21005110-00 | 1K0 0805 1% SMT Resistor | R740A
685 | 2 | RES-41005110-00 | 100K 0805 1% SMT Resistor | R741
686 | 2 | RES-23905110-00 | 3K9 0805 1% SMT Resistor | R742
687 | 2 | RES-33305150-00 | 33K 0805 1% 50ppm SMT Resistor | R743
688 | 2 | RES-21005110-00 | 1K0 0805 1% SMT Resistor | R744
689 | 2 | RES-32205110-00 | 22K 0805 1% SMT Resistor | R745
690 | 2 | RES-24705110-00 | 4K7 0805 1% SMT Resistor | R746
691 | 2 | RES-22205110-00 | 2K2 0805 1% SMT Resistor | R747
692 | 2 | RES-22205110-00 | 2K2 0805 1% SMT Resistor | R748
693 | 2 | RES-13305110-00 | 330R 0805 1% SMT Resistor | R750
694 | 2 | RES-32205110-00 | 22K 0805 1% SMT Resistor | R751
695 | 2 | RES-42705150-00 | 270K 0805 1% 50ppm SMT Resistor AP | R752
696 | 2 | RES-42705150-00 | 270K 0805 1% 50ppm SMT Resistor AP | R753
697 | 2 | RES-21505110-00 | 1K5 0805 1% SMT Resistor | R754
698 | 2 | RES-31805110-00 | 18K 0805 1% SMT Resistor | R755
699 | 2 | RES-41805150-00 | 180K 0805 1% 50ppm SMT Resistor | R756
700 | 2 | RES-41805150-00 | 180K 0805 1% 50ppm SMT Resistor | R757
701 | 2 | RES-31805110-00 | 18K 0805 1% SMT Resistor | R759
702 | 2 | RES-1100512X-00 | 100R 0805 1% SMT Resistor | R760
703 | 2 | RES-11505110-00 | 150R 0805 1% SMT Resistor | R761
704 | 2 | RES-24705110-00 | 4K7 0805 1% SMT Resistor | R762
705 | 2 | RES-22705110-00 | 2K7 0805 1% SMT Resistor | R763
706 | 2 | RES-24705110-00 | 4K7 0805 1% SMT Resistor | R764
707 | 2 | RES-22705110-00 | 2K7 0805 1% SMT Resistor | R765
708 | 2 | RES-31805110-00 | 18K 0805 1% SMT Resistor | R766
709 | 2 | RES-31805110-00 | 18K 0805 1% SMT Resistor | R767
710 | 2 | RES-21005150-00 | 1K0 0805 1% 50ppm SMT Resistor | R768
711 | 2 | RES-24705110-00 | 4K7 0805 1% SMT Resistor | R769
712 | 2 | RES-21005110-00 | 1K0 0805 1% SMT Resistor | R770
713 | 2 | RES-21805110-00 | 1K8 0805 1% SMT Resistor | R771
714 | 2 | RES-31205150-00 | 12K 0805 1% 50ppm SMT Resistor | R772
715 | 2 | RES-41805150-00 | 180K 0805 1% 50ppm SMT Resistor | R773
716 | 2 | RES-14705110-00 | 470R 0805 1% SMT Resistor | R774
717 | 2 | RES-13305110-00 | 330R 0805 1% SMT Resistor | R775
718 | 2 | RES-14705110-00 | 470R 0805 1% SMT Resistor | R776
719 | 2 | RES-14705110-00 | 470R 0805 1% SMT Resistor | R777
720 | 2 | RES-14705110-00 | 470R 0805 1% SMT Resistor | R778
721 | 2 | RES-15605110-00 | 560R 0805 1% SMT Resistor | R780
722 | 2 | RES-24705110-00 | 4K7 0805 1% SMT Resistor | R781
723 | 2 | RES-33905110-00 | 39K 0805 1% SMT Resistor | R782
724 | 2 | RES-41005150-00 | 100K 0805 1% 50ppm SMT Resistor | R783
725 | 2 | RES-31505150-00 | 15K 0805 1% 50ppm SMT Resistor | R784
726 | 2 | RES-31505150-00 | 15K 0805 1% 50ppm SMT Resistor | R785
727 | 2 | RES-23905110-00 | 3K9 0805 1% SMT Resistor | R786
728 | 2 | RES-23905110-00 | 3K9 0805 1% SMT Resistor | R787
729 | 2 | RES-23905110-00 | 3K9 0805 1% SMT Resistor | R788
730 | 2 | RES-24705110-00 | 4K7 0805 1% SMT Resistor | R789
731 | 2 | RES-33305150-00 | 33K 0805 1% 50ppm SMT Resistor | R790
732 | 2 | RES-41005150-00 | 100K 0805 1% 50ppm SMT Resistor | R791
733 | 2 | RES-31005150-00 | 10K 0805 1% 50ppm SMT Resistor | R792
734 | 2 | RES-24705110-00 | 4K7 0805 1% SMT Resistor | R793
735 | 2 | RES-11505110-00 | 150R 0805 1% SMT Resistor | R794
736 | 2 | RES-11505110-00 | 150R 0805 1% SMT Resistor | R795
737 | 2 | RES-22205110-00 | 2K2 0805 1% SMT Resistor | R796
738 | 2 | RES-00005500-00 | 0R 0805 5% SMT Resistor | R802
739 | 2 | RES-14705150-00 | 470R 0805 1% 50ppm SMT Resistor | R811
740 | 2 | RES-14705150-00 | 470R 0805 1% 50ppm SMT Resistor | R812
741 | 2 | RES-70026110-00 | 0.0003 Ohm 3W ±1% 2726 SMT Shunt | SHUNT301
742 | 2 | RES-70026110-00 | 0.0003 Ohm 3W ±1% 2726 SMT Shunt | SHUNT303
743 | 2 | CCS-24705100-00 | 4.7nF 100V 0805 NP0 ±5% SMT Cap
744 | 2 | HWT-INBFG20S-00 | BFG20 Insulation Glue1Side 440x510
745 | 2 | HWT-INBS30ST-00 | BS30 Insulation 440x510 Sheet
746 | 2 | HWT-INSHT100-00 | Gap Pad Blue 460x480x1mm FSL100BS
747 | 2 | HWT-INSHT300-00 | Gap Pad Blue 450x460x3mm FSL300BS
748 | 2 | LBS-PCBTCODE-00 | QR Code Labels for SMT PCBs
749 | 2 | LBS-PCBTCODE-00 | QR Code Labels for SMT PCBs
750 | 2 | LBS-PCBTCODE-00 | QR Code Labels for SMT PCBs
751 | 2 | PCB-EVTL3KWM-08 | 3kW Vitali Main Bd. Rev:08
752 | 2 | SOF-RM1524HE-52 | RM1524HE Controller Firmware
753 | 2 | SRV-CUTTING0-00 | Cutting Service for BS30
754 | 2 | SRV-CUTTING0-01 | Cutting Service for BFG20 Insulation
755 | 2 | SRV-CUTTING0-02 | Cutting Service 1mm gap pad Insulation
756 | 2 | SRV-CUTTING0-03 | Cutting Service 3mm gap pad Insulation
757 | 2 | STB-EVTL3KWM-08 | Bottom Stencil for PCB-EVTL3KWM-00
758 | 2 | STT-3KWBSTAL-05 | Top Stencil for PCB-3KWBSTA-00
759 | 2 | STT-EVTL3KWM-08 | Top Stencil for PCB-EVTL3KWM-08
760 | 2 | STT-EVTLCTRL-04 | Top Stencil for PCB-EVTLCTRL-00