## Sheet1
| Level | Item | Description | Qty Per | U/M | Per | Ref | Type | Source | Stocked | Alt Group | Alt Group Rank | Revision | Ref Designator | Bubble | Assembly Seq | Seq
SMT-MPG3IOMN-08 (185 items)
| 0 | SMT-MPG3IOMN-08 | G3 IO Main Board Assy Rev:08 | 1 | EA |  |  | Material | Manufactured | TRUE | [6 empty] | 1
| 1 | PCB-MPG3IOMN-08 | G3 I/O Main Board Rev:08 | 1 | EA | Unit | Inventory | Material | Purchased | TRUE | 1 | 0 | A | PCB |  |  | 2
| 1 | STT-MPG3IOMN-08 | Top Stencil for PCB-MPG3IOM-08 | 0 | EA | Lot | Inventory | Other |  | FALSE | 2 | 0 |  |  |  |  | 3
| 1 | CCS-01805050-00 | 18pF 50V 0805 NPO 10% SMT Cap | 2 | EA | Unit | Inventory | Material | Purchased | TRUE | 3 | 0 |  | C434 |  |  | 4
| 1 | CCS-01805050-00 | 18pF 50V 0805 NPO 10% SMT Cap | 2 | EA | Unit | Inventory | Material | Purchased | TRUE | 3 | 0 |  | C435 |  |  | 4
| 1 | CCS-11003050-00 | 100pF 50V 0603 NPO 5% SMT Cap | 6 | EA | Unit | Inventory | Material | Purchased | TRUE | 4 | 0 |  | C436 |  |  | 5
| 1 | CCS-11003050-00 | 100pF 50V 0603 NPO 5% SMT Cap | 6 | EA | Unit | Inventory | Material | Purchased | TRUE | 4 | 0 |  | C437 |  |  | 5
| 1 | CCS-11003050-00 | 100pF 50V 0603 NPO 5% SMT Cap | 6 | EA | Unit | Inventory | Material | Purchased | TRUE | 4 | 0 |  | C438 |  |  | 5
| 1 | CCS-11003050-00 | 100pF 50V 0603 NPO 5% SMT Cap | 6 | EA | Unit | Inventory | Material | Purchased | TRUE | 4 | 0 |  | C439 |  |  | 5
| 1 | CCS-11003050-00 | 100pF 50V 0603 NPO 5% SMT Cap | 6 | EA | Unit | Inventory | Material | Purchased | TRUE | 4 | 0 |  | C440 |  |  | 5
| 1 | CCS-11003050-00 | 100pF 50V 0603 NPO 5% SMT Cap | 6 | EA | Unit | Inventory | Material | Purchased | TRUE | 4 | 0 |  | C441 |  |  | 5
| 1 | CCS-12203050-00 | 220pF 50V 0603 NPO 5% SMT Cap | 7 | EA | Unit | Inventory | Material | Purchased | TRUE | 5 | 0 |  | C442 |  |  | 6
| 1 | CCS-12203050-00 | 220pF 50V 0603 NPO 5% SMT Cap | 7 | EA | Unit | Inventory | Material | Purchased | TRUE | 5 | 0 |  | C454 |  |  | 6
| 1 | CCS-12203050-00 | 220pF 50V 0603 NPO 5% SMT Cap | 7 | EA | Unit | Inventory | Material | Purchased | TRUE | 5 | 0 |  | C455 |  |  | 6
| 1 | CCS-12203050-00 | 220pF 50V 0603 NPO 5% SMT Cap | 7 | EA | Unit | Inventory | Material | Purchased | TRUE | 5 | 0 |  | C456 |  |  | 6
| 1 | CCS-12203050-00 | 220pF 50V 0603 NPO 5% SMT Cap | 7 | EA | Unit | Inventory | Material | Purchased | TRUE | 5 | 0 |  | C459 |  |  | 6
| 1 | CCS-12203050-00 | 220pF 50V 0603 NPO 5% SMT Cap | 7 | EA | Unit | Inventory | Material | Purchased | TRUE | 5 | 0 |  | C468 |  |  | 6
| 1 | CCS-12203050-00 | 220pF 50V 0603 NPO 5% SMT Cap | 7 | EA | Unit | Inventory | Material | Purchased | TRUE | 5 | 0 |  | C470 |  |  | 6
| 1 | CCS-22203050-00 | 2.2nF 50V 0603 X7R 10% SMT Cap | 5 | EA | Unit | Inventory | Material | Purchased | TRUE | 6 | 0 |  | C408 |  |  | 7
| 1 | CCS-22203050-00 | 2.2nF 50V 0603 X7R 10% SMT Cap | 5 | EA | Unit | Inventory | Material | Purchased | TRUE | 6 | 0 |  | C409 |  |  | 7
| 1 | CCS-22203050-00 | 2.2nF 50V 0603 X7R 10% SMT Cap | 5 | EA | Unit | Inventory | Material | Purchased | TRUE | 6 | 0 |  | C443 |  |  | 7
| 1 | CCS-22203050-00 | 2.2nF 50V 0603 X7R 10% SMT Cap | 5 | EA | Unit | Inventory | Material | Purchased | TRUE | 6 | 0 |  | C463 |  |  | 7
| 1 | CCS-22203050-00 | 2.2nF 50V 0603 X7R 10% SMT Cap | 5 | EA | Unit | Inventory | Material | Purchased | TRUE | 6 | 0 |  | C469 |  |  | 7
| 1 | CCS-24703050-00 | 4.7nF 50V 0603 X7R 10% SMT Cap | 9 | EA | Unit | Inventory | Material | Purchased | TRUE | 7 | 0 |  | C400 |  |  | 8
| 1 | CCS-24703050-00 | 4.7nF 50V 0603 X7R 10% SMT Cap | 9 | EA | Unit | Inventory | Material | Purchased | TRUE | 7 | 0 |  | C445 |  |  | 8
| 1 | CCS-24703050-00 | 4.7nF 50V 0603 X7R 10% SMT Cap | 9 | EA | Unit | Inventory | Material | Purchased | TRUE | 7 | 0 |  | C446 |  |  | 8
| 1 | CCS-24703050-00 | 4.7nF 50V 0603 X7R 10% SMT Cap | 9 | EA | Unit | Inventory | Material | Purchased | TRUE | 7 | 0 |  | C447 |  |  | 8
| 1 | CCS-24703050-00 | 4.7nF 50V 0603 X7R 10% SMT Cap | 9 | EA | Unit | Inventory | Material | Purchased | TRUE | 7 | 0 |  | C448 |  |  | 8
| 1 | CCS-24703050-00 | 4.7nF 50V 0603 X7R 10% SMT Cap | 9 | EA | Unit | Inventory | Material | Purchased | TRUE | 7 | 0 |  | C449 |  |  | 8
| 1 | CCS-24703050-00 | 4.7nF 50V 0603 X7R 10% SMT Cap | 9 | EA | Unit | Inventory | Material | Purchased | TRUE | 7 | 0 |  | C450 |  |  | 8
| 1 | CCS-24703050-00 | 4.7nF 50V 0603 X7R 10% SMT Cap | 9 | EA | Unit | Inventory | Material | Purchased | TRUE | 7 | 0 |  | C452 |  |  | 8
| 1 | CCS-24703050-00 | 4.7nF 50V 0603 X7R 10% SMT Cap | 9 | EA | Unit | Inventory | Material | Purchased | TRUE | 7 | 0 |  | C453 |  |  | 8
| 1 | CCS-31003050-00 | 10nF 50V 0603 X7R 10% SMT Cap | 1 | EA | Unit | Inventory | Material | Purchased | TRUE | 8 | 0 |  | C401 |  |  | 9
| 1 | CCS-41003050-00 | 100nF 50V 0603 X7R 10% SMT Cap | 11 | EA | Unit | Inventory | Material | Purchased | TRUE | 9 | 0 |  | C410 |  |  | 10
| 1 | CCS-41003050-00 | 100nF 50V 0603 X7R 10% SMT Cap | 11 | EA | Unit | Inventory | Material | Purchased | TRUE | 9 | 0 |  | C411 |  |  | 10
| 1 | CCS-41003050-00 | 100nF 50V 0603 X7R 10% SMT Cap | 11 | EA | Unit | Inventory | Material | Purchased | TRUE | 9 | 0 |  | C412 |  |  | 10
| 1 | CCS-41003050-00 | 100nF 50V 0603 X7R 10% SMT Cap | 11 | EA | Unit | Inventory | Material | Purchased | TRUE | 9 | 0 |  | C413 |  |  | 10
| 1 | CCS-41003050-00 | 100nF 50V 0603 X7R 10% SMT Cap | 11 | EA | Unit | Inventory | Material | Purchased | TRUE | 9 | 0 |  | C414 |  |  | 10
| 1 | CCS-41003050-00 | 100nF 50V 0603 X7R 10% SMT Cap | 11 | EA | Unit | Inventory | Material | Purchased | TRUE | 9 | 0 |  | C415 |  |  | 10
| 1 | CCS-41003050-00 | 100nF 50V 0603 X7R 10% SMT Cap | 11 | EA | Unit | Inventory | Material | Purchased | TRUE | 9 | 0 |  | C416 |  |  | 10
| 1 | CCS-41003050-00 | 100nF 50V 0603 X7R 10% SMT Cap | 11 | EA | Unit | Inventory | Material | Purchased | TRUE | 9 | 0 |  | C428 |  |  | 10
| 1 | CCS-41003050-00 | 100nF 50V 0603 X7R 10% SMT Cap | 11 | EA | Unit | Inventory | Material | Purchased | TRUE | 9 | 0 |  | C429 |  |  | 10
| 1 | CCS-41003050-00 | 100nF 50V 0603 X7R 10% SMT Cap | 11 | EA | Unit | Inventory | Material | Purchased | TRUE | 9 | 0 |  | C430 |  |  | 10
| 1 | CCS-41003050-00 | 100nF 50V 0603 X7R 10% SMT Cap | 11 | EA | Unit | Inventory | Material | Purchased | TRUE | 9 | 0 |  | C431 |  |  | 10
| 1 | CCS-42205050-00 | 220nF 50V 0805 X7R 10% SMT Cap | 4 | EA | Unit | Inventory | Material | Purchased | TRUE | 10 | 0 |  | C457 |  |  | 11
| 1 | CCS-42205050-00 | 220nF 50V 0805 X7R 10% SMT Cap | 4 | EA | Unit | Inventory | Material | Purchased | TRUE | 10 | 0 |  | C458 |  |  | 11
| 1 | CCS-42205050-00 | 220nF 50V 0805 X7R 10% SMT Cap | 4 | EA | Unit | Inventory | Material | Purchased | TRUE | 10 | 0 |  | C464 |  |  | 11
| 1 | CCS-42205050-00 | 220nF 50V 0805 X7R 10% SMT Cap | 4 | EA | Unit | Inventory | Material | Purchased | TRUE | 10 | 0 |  | C465 |  |  | 11
| 1 | CCS-51003016-00 | 1.0uF 16V 0603 X7R 10% SMT Cap | 9 | EA | Unit | Inventory | Material | Purchased | TRUE | 11 | 0 |  | C402 |  |  | 12
| 1 | CCS-51003016-00 | 1.0uF 16V 0603 X7R 10% SMT Cap | 9 | EA | Unit | Inventory | Material | Purchased | TRUE | 11 | 0 |  | C403 |  |  | 12
| 1 | CCS-51003016-00 | 1.0uF 16V 0603 X7R 10% SMT Cap | 9 | EA | Unit | Inventory | Material | Purchased | TRUE | 11 | 0 |  | C404 |  |  | 12
| 1 | CCS-51003016-00 | 1.0uF 16V 0603 X7R 10% SMT Cap | 9 | EA | Unit | Inventory | Material | Purchased | TRUE | 11 | 0 |  | C405 |  |  | 12
| 1 | CCS-51003016-00 | 1.0uF 16V 0603 X7R 10% SMT Cap | 9 | EA | Unit | Inventory | Material | Purchased | TRUE | 11 | 0 |  | C406 |  |  | 12
| 1 | CCS-51003016-00 | 1.0uF 16V 0603 X7R 10% SMT Cap | 9 | EA | Unit | Inventory | Material | Purchased | TRUE | 11 | 0 |  | C407 |  |  | 12
| 1 | CCS-51003016-00 | 1.0uF 16V 0603 X7R 10% SMT Cap | 9 | EA | Unit | Inventory | Material | Purchased | TRUE | 11 | 0 |  | C432 |  |  | 12
| 1 | CCS-51003016-00 | 1.0uF 16V 0603 X7R 10% SMT Cap | 9 | EA | Unit | Inventory | Material | Purchased | TRUE | 11 | 0 |  | C433 |  |  | 12
| 1 | CCS-51003016-00 | 1.0uF 16V 0603 X7R 10% SMT Cap | 9 | EA | Unit | Inventory | Material | Purchased | TRUE | 11 | 0 |  | C444 |  |  | 12
| 1 | CCS-61005010-01 | 10uF 10V 0805 X7R ±10% SMT Cap | 5 | EA | Unit | Inventory | Material | Purchased | TRUE | 12 | 0 |  | C426 |  |  | 13
| 1 | CCS-61005010-01 | 10uF 10V 0805 X7R ±10% SMT Cap | 5 | EA | Unit | Inventory | Material | Purchased | TRUE | 12 | 0 |  | C427 |  |  | 13
| 1 | CCS-61005010-01 | 10uF 10V 0805 X7R ±10% SMT Cap | 5 | EA | Unit | Inventory | Material | Purchased | TRUE | 12 | 0 |  | C460 |  |  | 13
| 1 | CCS-61005010-01 | 10uF 10V 0805 X7R ±10% SMT Cap | 5 | EA | Unit | Inventory | Material | Purchased | TRUE | 12 | 0 |  | C466 |  |  | 13
| 1 | CCS-61005010-01 | 10uF 10V 0805 X7R ±10% SMT Cap | 5 | EA | Unit | Inventory | Material | Purchased | TRUE | 12 | 0 |  | C467 |  |  | 13
| 1 | CCS-61006025-01 | 10uF 25V 1206 X7R ±10% SMT Cap | 4 | EA | Unit | Inventory | Material | Purchased | TRUE | 13 | 0 |  | C421 |  |  | 14
| 1 | CCS-61006025-01 | 10uF 25V 1206 X7R ±10% SMT Cap | 4 | EA | Unit | Inventory | Material | Purchased | TRUE | 13 | 0 |  | C422 |  |  | 14
| 1 | CCS-61006025-01 | 10uF 25V 1206 X7R ±10% SMT Cap | 4 | EA | Unit | Inventory | Material | Purchased | TRUE | 13 | 0 |  | C423 |  |  | 14
| 1 | CCS-61006025-01 | 10uF 25V 1206 X7R ±10% SMT Cap | 4 | EA | Unit | Inventory | Material | Purchased | TRUE | 13 | 0 |  | C424 |  |  | 14
| 1 | DBS-1013104D-00 | 1A 1000V DiodeBridgeRectifier4Micro DIP | 2 | EA | Unit | Inventory | Material | Purchased | TRUE | 14 | 0 |  | D400 |  |  | 15
| 1 | DBS-1013104D-00 | 1A 1000V DiodeBridgeRectifier4Micro DIP | 2 | EA | Unit | Inventory | Material | Purchased | TRUE | 14 | 0 |  | D401 |  |  | 15
| 1 | DSS-BAT54SST-00 | 30V200mA DDiodeSeriesConnScht.SOT23 | 1 | EA | Unit | Inventory | Material | Purchased | TRUE | 15 | 0 |  | D402 |  |  | 16
| 1 | DZS-115260DA-00 | 15V UniDir Suppress Diode SMB 600W | 1 | EA | Unit | Inventory | Material | Purchased | TRUE | 16 | 0 |  | D403 |  |  | 17
| 1 | DZS-128240DC-00 | 28V 400W BiDir Suppress Diode SMA | 1 | EA | Unit | Inventory | Material | Purchased | TRUE | 17 | 0 |  | D404 |  |  | 18
| 1 | ICS-CAT24C08-00 | EEPROM 8kB 4x2kB areas 400kHz 8SOIC | 1 | EA | Unit | Inventory | Material | Purchased | TRUE | 18 | 0 |  | IC403 |  |  | 19
| 1 | ICS-AZ1117CH-00 | 1.25V O/P LDO Adj.Reg. 0.8A SOT223 | 1 | EA | Unit | Inventory | Material | Purchased | TRUE | 19 | 0 |  | IC402 |  |  | 20
| 1 | ICS-STM32F37-00 | MCU 32Bit Cortex M4 100LQFP | 1 | EA | Unit | Inventory | Material | Purchased | TRUE | 20 | 0 |  | IC405 |  |  | 21
| 1 | ICS-TJF1051T-00 | CAN Transceiver Half Duplex 8SOIC | 1 | EA | Unit | Inventory | Material | Purchased | TRUE | 21 | 0 |  | IC404 |  |  | 22
| 1 | INS-310A9010-00 | 10uH 900mA ±10% 1210 SMT Inductor | 2 | EA | Unit | Inventory | Material | Purchased | TRUE | 22 | 0 |  | L400 |  |  | 23
| 1 | INS-310A9010-00 | 10uH 900mA ±10% 1210 SMT Inductor | 2 | EA | Unit | Inventory | Material | Purchased | TRUE | 22 | 0 |  | L402 |  |  | 23
| 1 | INS-3101A966-00 | 10uH 1.9A 6x6mm SMT Inductor | 1 | EA | Unit | Inventory | Material | Purchased | TRUE | 23 | 0 |  | L401 |  |  | 24
| 1 | INS-510A1010-00 | 1000uH 100mA±10% 1210 SMT Inductor | 2 | EA | Unit | Inventory | Material | Purchased | TRUE | 24 | 0 |  | L403 |  |  | 25
| 1 | INS-510A1010-00 | 1000uH 100mA±10% 1210 SMT Inductor | 2 | EA | Unit | Inventory | Material | Purchased | TRUE | 24 | 0 |  | L404 |  |  | 25
| 1 | KNS-SKNNSF20-00 | 10x2Way Top/Btm VertSocket P2mm SMT | 3 | EA | Unit | Inventory | Material | Purchased | TRUE | 25 | 0 |  | J401 |  |  | 26
| 1 | KNS-SKNNSF20-00 | 10x2Way Top/Btm VertSocket P2mm SMT | 3 | EA | Unit | Inventory | Material | Purchased | TRUE | 25 | 0 |  | J402 |  |  | 26
| 1 | KNS-SKNNSF20-00 | 10x2Way Top/Btm VertSocket P2mm SMT | 3 | EA | Unit | Inventory | Material | Purchased | TRUE | 25 | 0 |  | J405 |  |  | 26
| 1 | LDS-RED05080-00 | Red LED 0805 639nm Clear 80mcd SMT | 1 | EA | Unit | Inventory | Material | Purchased | TRUE | 26 | 0 |  | LD401 |  |  | 27
| 1 | QBS-BC847BST-00 | 45V Transistor NPN 100mA SOT23 | 5 | EA | Unit | Inventory | Material | Purchased | TRUE | 27 | 0 |  | Q400 |  |  | 28
| 1 | QBS-BC847BST-00 | 45V Transistor NPN 100mA SOT23 | 5 | EA | Unit | Inventory | Material | Purchased | TRUE | 27 | 0 |  | Q402 |  |  | 28
| 1 | QBS-BC847BST-00 | 45V Transistor NPN 100mA SOT23 | 5 | EA | Unit | Inventory | Material | Purchased | TRUE | 27 | 0 |  | Q403 |  |  | 28
| 1 | QBS-BC847BST-00 | 45V Transistor NPN 100mA SOT23 | 5 | EA | Unit | Inventory | Material | Purchased | TRUE | 27 | 0 |  | Q406 |  |  | 28
| 1 | QBS-BC847BST-00 | 45V Transistor NPN 100mA SOT23 | 5 | EA | Unit | Inventory | Material | Purchased | TRUE | 27 | 0 |  | Q407 |  |  | 28
| 1 | QBS-BC857BST-00 | 45V Transistor 100mA PNP SOT23 | 1 | EA | Unit | Inventory | Material | Purchased | TRUE | 28 | 0 |  | Q401 |  |  | 29
| 1 | QBS-MBT3946D-00 | 40V Dual Trans NPN/PNP .2A SOT363 | 2 | EA | Unit | Inventory | Material | Purchased | TRUE | 29 | 0 |  | Q404 |  |  | 30
| 1 | QBS-MBT3946D-00 | 40V Dual Trans NPN/PNP .2A SOT363 | 2 | EA | Unit | Inventory | Material | Purchased | TRUE | 29 | 0 |  | Q405 |  |  | 30
| 1 | RES-0000314X-00 | 0R 0603 50V 0.1W SMT Resistor | 1 | EA | Unit | Inventory | Material | Purchased | TRUE | 30 | 0 |  | R401 |  |  | 31
| 1 | RES-0100314X-00 | 10R 0603 1% 50V 0.1W SMT Resistor | 1 | EA | Unit | Inventory | Material | Purchased | TRUE | 31 | 0 |  | R493 |  |  | 32
| 1 | RES-1100312X-00 | 100R 0603 1% 50V 0.1W SMT Resistor | 13 | EA | Unit | Inventory | Material | Purchased | TRUE | 32 | 0 |  | R422 |  |  | 33
| 1 | RES-1100312X-00 | 100R 0603 1% 50V 0.1W SMT Resistor | 13 | EA | Unit | Inventory | Material | Purchased | TRUE | 32 | 0 |  | R423 |  |  | 33
| 1 | RES-1100312X-00 | 100R 0603 1% 50V 0.1W SMT Resistor | 13 | EA | Unit | Inventory | Material | Purchased | TRUE | 32 | 0 |  | R424 |  |  | 33
| 1 | RES-1100312X-00 | 100R 0603 1% 50V 0.1W SMT Resistor | 13 | EA | Unit | Inventory | Material | Purchased | TRUE | 32 | 0 |  | R425 |  |  | 33
| 1 | RES-1100312X-00 | 100R 0603 1% 50V 0.1W SMT Resistor | 13 | EA | Unit | Inventory | Material | Purchased | TRUE | 32 | 0 |  | R426 |  |  | 33
| 1 | RES-1100312X-00 | 100R 0603 1% 50V 0.1W SMT Resistor | 13 | EA | Unit | Inventory | Material | Purchased | TRUE | 32 | 0 |  | R427 |  |  | 33
| 1 | RES-1100312X-00 | 100R 0603 1% 50V 0.1W SMT Resistor | 13 | EA | Unit | Inventory | Material | Purchased | TRUE | 32 | 0 |  | R434 |  |  | 33
| 1 | RES-1100312X-00 | 100R 0603 1% 50V 0.1W SMT Resistor | 13 | EA | Unit | Inventory | Material | Purchased | TRUE | 32 | 0 |  | R436 |  |  | 33
| 1 | RES-1100312X-00 | 100R 0603 1% 50V 0.1W SMT Resistor | 13 | EA | Unit | Inventory | Material | Purchased | TRUE | 32 | 0 |  | R453 |  |  | 33
| 1 | RES-1100312X-00 | 100R 0603 1% 50V 0.1W SMT Resistor | 13 | EA | Unit | Inventory | Material | Purchased | TRUE | 32 | 0 |  | R454 |  |  | 33
| 1 | RES-1100312X-00 | 100R 0603 1% 50V 0.1W SMT Resistor | 13 | EA | Unit | Inventory | Material | Purchased | TRUE | 32 | 0 |  | R456 |  |  | 33
| 1 | RES-1100312X-00 | 100R 0603 1% 50V 0.1W SMT Resistor | 13 | EA | Unit | Inventory | Material | Purchased | TRUE | 32 | 0 |  | R478 |  |  | 33
| 1 | RES-1100312X-00 | 100R 0603 1% 50V 0.1W SMT Resistor | 13 | EA | Unit | Inventory | Material | Purchased | TRUE | 32 | 0 |  | R479 |  |  | 33
| 1 | RES-1100612X-00 | 100R 1206 1/4W 1% SMT Resistor | 2 | EA | Unit | Inventory | Material | Purchased | TRUE | 33 | 0 |  | R489 |  |  | 34
| 1 | RES-1100612X-00 | 100R 1206 1/4W 1% SMT Resistor | 2 | EA | Unit | Inventory | Material | Purchased | TRUE | 33 | 0 |  | R490 |  |  | 34
| 1 | RES-21003110-00 | 1K0 0603 1% 50V 0.1W SMT Resistor | 24 | EA | Unit | Inventory | Material | Purchased | TRUE | 34 | 0 |  | R414 |  |  | 35
| 1 | RES-21003110-00 | 1K0 0603 1% 50V 0.1W SMT Resistor | 24 | EA | Unit | Inventory | Material | Purchased | TRUE | 34 | 0 |  | R415 |  |  | 35
| 1 | RES-21003110-00 | 1K0 0603 1% 50V 0.1W SMT Resistor | 24 | EA | Unit | Inventory | Material | Purchased | TRUE | 34 | 0 |  | R416 |  |  | 35
| 1 | RES-21003110-00 | 1K0 0603 1% 50V 0.1W SMT Resistor | 24 | EA | Unit | Inventory | Material | Purchased | TRUE | 34 | 0 |  | R417 |  |  | 35
| 1 | RES-21003110-00 | 1K0 0603 1% 50V 0.1W SMT Resistor | 24 | EA | Unit | Inventory | Material | Purchased | TRUE | 34 | 0 |  | R418 |  |  | 35
| 1 | RES-21003110-00 | 1K0 0603 1% 50V 0.1W SMT Resistor | 24 | EA | Unit | Inventory | Material | Purchased | TRUE | 34 | 0 |  | R419 |  |  | 35
| 1 | RES-21003110-00 | 1K0 0603 1% 50V 0.1W SMT Resistor | 24 | EA | Unit | Inventory | Material | Purchased | TRUE | 34 | 0 |  | R420 |  |  | 35
| 1 | RES-21003110-00 | 1K0 0603 1% 50V 0.1W SMT Resistor | 24 | EA | Unit | Inventory | Material | Purchased | TRUE | 34 | 0 |  | R428 |  |  | 35
| 1 | RES-21003110-00 | 1K0 0603 1% 50V 0.1W SMT Resistor | 24 | EA | Unit | Inventory | Material | Purchased | TRUE | 34 | 0 |  | R429 |  |  | 35
| 1 | RES-21003110-00 | 1K0 0603 1% 50V 0.1W SMT Resistor | 24 | EA | Unit | Inventory | Material | Purchased | TRUE | 34 | 0 |  | R430 |  |  | 35
| 1 | RES-21003110-00 | 1K0 0603 1% 50V 0.1W SMT Resistor | 24 | EA | Unit | Inventory | Material | Purchased | TRUE | 34 | 0 |  | R431 |  |  | 35
| 1 | RES-21003110-00 | 1K0 0603 1% 50V 0.1W SMT Resistor | 24 | EA | Unit | Inventory | Material | Purchased | TRUE | 34 | 0 |  | R432 |  |  | 35
| 1 | RES-21003110-00 | 1K0 0603 1% 50V 0.1W SMT Resistor | 24 | EA | Unit | Inventory | Material | Purchased | TRUE | 34 | 0 |  | R433 |  |  | 35
| 1 | RES-21003110-00 | 1K0 0603 1% 50V 0.1W SMT Resistor | 24 | EA | Unit | Inventory | Material | Purchased | TRUE | 34 | 0 |  | R435 |  |  | 35
| 1 | RES-21003110-00 | 1K0 0603 1% 50V 0.1W SMT Resistor | 24 | EA | Unit | Inventory | Material | Purchased | TRUE | 34 | 0 |  | R437 |  |  | 35
| 1 | RES-21003110-00 | 1K0 0603 1% 50V 0.1W SMT Resistor | 24 | EA | Unit | Inventory | Material | Purchased | TRUE | 34 | 0 |  | R438 |  |  | 35
| 1 | RES-21003110-00 | 1K0 0603 1% 50V 0.1W SMT Resistor | 24 | EA | Unit | Inventory | Material | Purchased | TRUE | 34 | 0 |  | R439 |  |  | 35
| 1 | RES-21003110-00 | 1K0 0603 1% 50V 0.1W SMT Resistor | 24 | EA | Unit | Inventory | Material | Purchased | TRUE | 34 | 0 |  | R440 |  |  | 35
| 1 | RES-21003110-00 | 1K0 0603 1% 50V 0.1W SMT Resistor | 24 | EA | Unit | Inventory | Material | Purchased | TRUE | 34 | 0 |  | R441 |  |  | 35
| 1 | RES-21003110-00 | 1K0 0603 1% 50V 0.1W SMT Resistor | 24 | EA | Unit | Inventory | Material | Purchased | TRUE | 34 | 0 |  | R442 |  |  | 35
| 1 | RES-21003110-00 | 1K0 0603 1% 50V 0.1W SMT Resistor | 24 | EA | Unit | Inventory | Material | Purchased | TRUE | 34 | 0 |  | R457 |  |  | 35
| 1 | RES-21003110-00 | 1K0 0603 1% 50V 0.1W SMT Resistor | 24 | EA | Unit | Inventory | Material | Purchased | TRUE | 34 | 0 |  | R468 |  |  | 35
| 1 | RES-21003110-00 | 1K0 0603 1% 50V 0.1W SMT Resistor | 24 | EA | Unit | Inventory | Material | Purchased | TRUE | 34 | 0 |  | R469 |  |  | 35
| 1 | RES-21003110-00 | 1K0 0603 1% 50V 0.1W SMT Resistor | 24 | EA | Unit | Inventory | Material | Purchased | TRUE | 34 | 0 |  | R472 |  |  | 35
| 1 | RES-21003150-00 | 1K0 0603 1% 50ppm 75V 0.1W SMT Res | 4 | EA | Unit | Inventory | Material | Purchased | TRUE | 35 | 0 |  | R407 |  |  | 36
| 1 | RES-21003150-00 | 1K0 0603 1% 50ppm 75V 0.1W SMT Res | 4 | EA | Unit | Inventory | Material | Purchased | TRUE | 35 | 0 |  | R408 |  |  | 36
| 1 | RES-21003150-00 | 1K0 0603 1% 50ppm 75V 0.1W SMT Res | 4 | EA | Unit | Inventory | Material | Purchased | TRUE | 35 | 0 |  | R409 |  |  | 36
| 1 | RES-21003150-00 | 1K0 0603 1% 50ppm 75V 0.1W SMT Res | 4 | EA | Unit | Inventory | Material | Purchased | TRUE | 35 | 0 |  | R466 |  |  | 36
| 1 | RES-22203110-00 | 2K2 0603 1% 50V 0.1W SMT Resistor | 7 | EA | Unit | Inventory | Material | Purchased | TRUE | 36 | 0 |  | R421 |  |  | 37
| 1 | RES-22203110-00 | 2K2 0603 1% 50V 0.1W SMT Resistor | 7 | EA | Unit | Inventory | Material | Purchased | TRUE | 36 | 0 |  | R445 |  |  | 37
| 1 | RES-22203110-00 | 2K2 0603 1% 50V 0.1W SMT Resistor | 7 | EA | Unit | Inventory | Material | Purchased | TRUE | 36 | 0 |  | R473 |  |  | 37
| 1 | RES-22203110-00 | 2K2 0603 1% 50V 0.1W SMT Resistor | 7 | EA | Unit | Inventory | Material | Purchased | TRUE | 36 | 0 |  | R474 |  |  | 37
| 1 | RES-22203110-00 | 2K2 0603 1% 50V 0.1W SMT Resistor | 7 | EA | Unit | Inventory | Material | Purchased | TRUE | 36 | 0 |  | R475 |  |  | 37
| 1 | RES-22203110-00 | 2K2 0603 1% 50V 0.1W SMT Resistor | 7 | EA | Unit | Inventory | Material | Purchased | TRUE | 36 | 0 |  | R477 |  |  | 37
| 1 | RES-22203110-00 | 2K2 0603 1% 50V 0.1W SMT Resistor | 7 | EA | Unit | Inventory | Material | Purchased | TRUE | 36 | 0 |  | R491 |  |  | 37
| 1 | RES-23303150-00 | 3K3 0603 1% 50ppm 75V 0.1W SMT Res | 2 | EA | Unit | Inventory | Material | Purchased | TRUE | 37 | 0 |  | R443 |  |  | 38
| 1 | RES-23303150-00 | 3K3 0603 1% 50ppm 75V 0.1W SMT Res | 2 | EA | Unit | Inventory | Material | Purchased | TRUE | 37 | 0 |  | R444 |  |  | 38
| 1 | RES-24703110-00 | 4K7 0603 1% 50V 0.1W SMT Resistor | 3 | EA | Unit | Inventory | Material | Purchased | TRUE | 38 | 0 |  | R446 |  |  | 39
| 1 | RES-24703110-00 | 4K7 0603 1% 50V 0.1W SMT Resistor | 3 | EA | Unit | Inventory | Material | Purchased | TRUE | 38 | 0 |  | R447 |  |  | 39
| 1 | RES-24703110-00 | 4K7 0603 1% 50V 0.1W SMT Resistor | 3 | EA | Unit | Inventory | Material | Purchased | TRUE | 38 | 0 |  | R448 |  |  | 39
| 1 | RES-26803150-00 | 6K8 0603 1% 50ppm 75V 0.1W SMT Res | 1 | EA | Unit | Inventory | Material | Purchased | TRUE | 39 | 0 |  | R458 |  |  | 40
| 1 | RES-31003110-00 | 10K 0603 1% 50V 0.1W SMT Resistor | 5 | EA | Unit | Inventory | Material | Purchased | TRUE | 40 | 0 |  | R483 |  |  | 41
| 1 | RES-31003110-00 | 10K 0603 1% 50V 0.1W SMT Resistor | 5 | EA | Unit | Inventory | Material | Purchased | TRUE | 40 | 0 |  | R484 |  |  | 41
| 1 | RES-31003110-00 | 10K 0603 1% 50V 0.1W SMT Resistor | 5 | EA | Unit | Inventory | Material | Purchased | TRUE | 40 | 0 |  | R485 |  |  | 41
| 1 | RES-31003110-00 | 10K 0603 1% 50V 0.1W SMT Resistor | 5 | EA | Unit | Inventory | Material | Purchased | TRUE | 40 | 0 |  | R486 |  |  | 41
| 1 | RES-31003110-00 | 10K 0603 1% 50V 0.1W SMT Resistor | 5 | EA | Unit | Inventory | Material | Purchased | TRUE | 40 | 0 |  | R494 |  |  | 41
| 1 | RES-31003150-00 | 10K 0603 1% 50ppm 75V 0.1W SMT Res | 3 | EA | Unit | Inventory | Material | Purchased | TRUE | 41 | 0 |  | R404 |  |  | 42
| 1 | RES-31003150-00 | 10K 0603 1% 50ppm 75V 0.1W SMT Res | 3 | EA | Unit | Inventory | Material | Purchased | TRUE | 41 | 0 |  | R405 |  |  | 42
| 1 | RES-31003150-00 | 10K 0603 1% 50ppm 75V 0.1W SMT Res | 3 | EA | Unit | Inventory | Material | Purchased | TRUE | 41 | 0 |  | R406 |  |  | 42
| 1 | RES-32703150-00 | 27K 0603 1% 50ppm 75V 0.1W SMT Res | 2 | EA | Unit | Inventory | Material | Purchased | TRUE | 42 | 0 |  | R400 |  |  | 43
| 1 | RES-32703150-00 | 27K 0603 1% 50ppm 75V 0.1W SMT Res | 2 | EA | Unit | Inventory | Material | Purchased | TRUE | 42 | 0 |  | R411 |  |  | 43
| 1 | RES-33303110-00 | 33K 0603 1% SMT Resistor | 2 | EA | Unit | Inventory | Material | Purchased | TRUE | 43 | 0 |  | R487 |  |  | 44
| 1 | RES-33303110-00 | 33K 0603 1% SMT Resistor | 2 | EA | Unit | Inventory | Material | Purchased | TRUE | 43 | 0 |  | R488 |  |  | 44
| 1 | RES-33303150-00 | 33K 0603 1% 50ppm 75V 0.1W SMT Res | 1 | EA | Unit | Inventory | Material | Purchased | TRUE | 44 | 0 |  | R413 |  |  | 45
| 1 | RES-33903150-00 | 39K 0603 1% 50ppm 75V 0.1W SMT Res | 6 | EA | Unit | Inventory | Material | Purchased | TRUE | 45 | 0 |  | R461 |  |  | 46
| 1 | RES-33903150-00 | 39K 0603 1% 50ppm 75V 0.1W SMT Res | 6 | EA | Unit | Inventory | Material | Purchased | TRUE | 45 | 0 |  | R462 |  |  | 46
| 1 | RES-33903150-00 | 39K 0603 1% 50ppm 75V 0.1W SMT Res | 6 | EA | Unit | Inventory | Material | Purchased | TRUE | 45 | 0 |  | R463 |  |  | 46
| 1 | RES-33903150-00 | 39K 0603 1% 50ppm 75V 0.1W SMT Res | 6 | EA | Unit | Inventory | Material | Purchased | TRUE | 45 | 0 |  | R464 |  |  | 46
| 1 | RES-33903150-00 | 39K 0603 1% 50ppm 75V 0.1W SMT Res | 6 | EA | Unit | Inventory | Material | Purchased | TRUE | 45 | 0 |  | R470 |  |  | 46
| 1 | RES-33903150-00 | 39K 0603 1% 50ppm 75V 0.1W SMT Res | 6 | EA | Unit | Inventory | Material | Purchased | TRUE | 45 | 0 |  | R471 |  |  | 46
| 1 | RES-34703110-00 | 47K 0603 1% 50V 0.1W SMT Resistor | 3 | EA | Unit | Inventory | Material | Purchased | TRUE | 46 | 0 |  | R410 |  |  | 47
| 1 | RES-34703110-00 | 47K 0603 1% 50V 0.1W SMT Resistor | 3 | EA | Unit | Inventory | Material | Purchased | TRUE | 46 | 0 |  | R455 |  |  | 47
| 1 | RES-34703110-00 | 47K 0603 1% 50V 0.1W SMT Resistor | 3 | EA | Unit | Inventory | Material | Purchased | TRUE | 46 | 0 |  | R476 |  |  | 47
| 1 | RES-36803110-00 | 68K 0603 1% 50V 0.1W SMT Resistor | 2 | EA | Unit | Inventory | Material | Purchased | TRUE | 47 | 0 |  | R481 |  |  | 48
| 1 | RES-36803110-00 | 68K 0603 1% 50V 0.1W SMT Resistor | 2 | EA | Unit | Inventory | Material | Purchased | TRUE | 47 | 0 |  | R482 |  |  | 48
| 1 | RES-36803150-00 | 68K 0603 1% 50ppm 75V 0.1W SMT Res | 3 | EA | Unit | Inventory | Material | Purchased | TRUE | 48 | 0 |  | R402 |  |  | 49
| 1 | RES-36803150-00 | 68K 0603 1% 50ppm 75V 0.1W SMT Res | 3 | EA | Unit | Inventory | Material | Purchased | TRUE | 48 | 0 |  | R412 |  |  | 49
| 1 | RES-36803150-00 | 68K 0603 1% 50ppm 75V 0.1W SMT Res | 3 | EA | Unit | Inventory | Material | Purchased | TRUE | 48 | 0 |  | R460 |  |  | 49
| 1 | RES-41003110-00 | 100K 0603 1% 50V 0.1W SMT Resistor | 1 | EA | Unit | Inventory | Material | Purchased | TRUE | 49 | 0 |  | R403 |  |  | 50
| 1 | RES-9220614X-00 | 2.2R 1206 1/4W 1% SMT Resistor | 1 | EA | Unit | Inventory | Material | Purchased | TRUE | 50 | 0 |  | R480 |  |  | 51
| 1 | RTS-NTC34705-00 | NTC 47K 0805 | 1 | EA | Unit | Inventory | Material | Purchased | TRUE | 51 | 0 |  | R467 |  |  | 52
| 1 | XTS-08M01820-00 | 8.00MHz 18pF SMT Crystal 2SMD | 1 | EA | Unit | Inventory | Material | Purchased | TRUE | 52 | 0 |  | XL401 |  |  | 53
| 1 | LBS-PCBTCODE-00 | QR Code Labels for SMT PCBs | 1 | EA | Unit | Inventory | Material | Purchased | TRUE | 53 | 0 |  | SMTINFO |  |  | 54
| 1 | ICS-LM393DT0-00 | Dual Comparator 8-SOIC | 1 | EA | Unit | Inventory | Material | Purchased | TRUE | 54 | 0 |  | IC400 |  |  | 55
| 1 | ICS-AP3512EM-00 | 1.25V Sync Buck Adj. 2A 8-PSOP | 1 | EA | Unit | Inventory | Material | Purchased | TRUE | 55 | 0 |  | IC401 |  |  | 56
| 1 | CCS-22206630-00 | 2.2nF 630V 1206 X7R 10% SMT Cap | 1 | EA | Unit | Inventory | Material | Purchased | TRUE | 56 | 0 |  | D405 |  |  | 57