## Sheet1
| Level | Item | Description | Qty Per | U/M | Per | Ref | Type | Source | Stocked | Alt Group | Alt Group Rank | Revision | Ref Designator | Bubble | Assembly Seq | Seq
SMT-MPG3XIOE-02 (75 items)
| 0 | SMT-MPG3XIOE-02 | G3 IO Expansion Board | 1 | EA |  |  | Material | Manufactured | TRUE | [6 empty] | 1
| 1 | PCB-MPG3XIOE-02 | G3 IO Expansion Board | 1 | EA | Unit | Inventory | Material | Purchased | TRUE | 1 | 0 | A | PCB |  |  | 2
| 1 | STT-MPG3XIOE-02 | Top Stencil for PCB-MPG3XIOE-02 | 0 | EA | Unit | Inventory | Other |  | FALSE | 2 | 0 |  | STT |  |  | 3
| 1 | CCS-41003050-00 | 100nF 50V 0603 X7R 10% SMT Cap | 4 | EA | Unit | Inventory | Material | Purchased | TRUE | 3 | 0 |  | C600 |  |  | 4
| 1 | CCS-41003050-00 | 100nF 50V 0603 X7R 10% SMT Cap | 4 | EA | Unit | Inventory | Material | Purchased | TRUE | 3 | 0 |  | C601 |  |  | 4
| 1 | CCS-41003050-00 | 100nF 50V 0603 X7R 10% SMT Cap | 4 | EA | Unit | Inventory | Material | Purchased | TRUE | 3 | 0 |  | C602 |  |  | 4
| 1 | CCS-41003050-00 | 100nF 50V 0603 X7R 10% SMT Cap | 4 | EA | Unit | Inventory | Material | Purchased | TRUE | 3 | 0 |  | C603 |  |  | 4
| 1 | CCS-51003016-00 | 1.0uF 16V 0603 X7R 10% SMT Cap | 1 | EA | Unit | Inventory | Material | Purchased | TRUE | 4 | 0 |  | C604 |  |  | 5
| 1 | CCS-61006025-01 | 10uF 25V 1206 X7R ±10% SMT Cap | 3 | EA | Unit | Inventory | Material | Purchased | TRUE | 5 | 0 |  | C605 |  |  | 6
| 1 | CCS-61006025-01 | 10uF 25V 1206 X7R ±10% SMT Cap | 3 | EA | Unit | Inventory | Material | Purchased | TRUE | 5 | 0 |  | C606 |  |  | 6
| 1 | CCS-61006025-01 | 10uF 25V 1206 X7R ±10% SMT Cap | 3 | EA | Unit | Inventory | Material | Purchased | TRUE | 5 | 0 |  | C607 |  |  | 6
| 1 | DPS-101210DA-00 | 100V 1A Schottky Diode SMB | 3 | EA | Unit | Inventory | Material | Purchased | TRUE | 6 | 0 |  | D609 |  |  | 7
| 1 | DPS-101210DA-00 | 100V 1A Schottky Diode SMB | 3 | EA | Unit | Inventory | Material | Purchased | TRUE | 6 | 0 |  | D610 |  |  | 7
| 1 | DPS-101210DA-00 | 100V 1A Schottky Diode SMB | 3 | EA | Unit | Inventory | Material | Purchased | TRUE | 6 | 0 |  | D611 |  |  | 7
| 1 | DSS-BAV700ST-00 | 70V 2x215mA DDiodeCommCathode SOT23 | 5 | EA | Unit | Inventory | Material | Purchased | TRUE | 7 | 0 |  | D603 |  |  | 8
| 1 | DSS-BAV700ST-00 | 70V 2x215mA DDiodeCommCathode SOT23 | 5 | EA | Unit | Inventory | Material | Purchased | TRUE | 7 | 0 |  | D605 |  |  | 8
| 1 | DSS-BAV700ST-00 | 70V 2x215mA DDiodeCommCathode SOT23 | 5 | EA | Unit | Inventory | Material | Purchased | TRUE | 7 | 0 |  | D606 |  |  | 8
| 1 | DSS-BAV700ST-00 | 70V 2x215mA DDiodeCommCathode SOT23 | 5 | EA | Unit | Inventory | Material | Purchased | TRUE | 7 | 0 |  | D607 |  |  | 8
| 1 | DSS-BAV700ST-00 | 70V 2x215mA DDiodeCommCathode SOT23 | 5 | EA | Unit | Inventory | Material | Purchased | TRUE | 7 | 0 |  | D608 |  |  | 8
| 1 | DSS-BAV990ST-00 | 70V 215mA DualDiodeSeriesConn.SOT23 | 3 | EA | Unit | Inventory | Material | Purchased | TRUE | 8 | 0 |  | D600 |  |  | 9
| 1 | DSS-BAV990ST-00 | 70V 215mA DualDiodeSeriesConn.SOT23 | 3 | EA | Unit | Inventory | Material | Purchased | TRUE | 8 | 0 |  | D601 |  |  | 9
| 1 | DSS-BAV990ST-00 | 70V 215mA DualDiodeSeriesConn.SOT23 | 3 | EA | Unit | Inventory | Material | Purchased | TRUE | 8 | 0 |  | D602 |  |  | 9
| 1 | DZS-115260DA-00 | 15V UniDir Suppress Diode SMB 600W | 1 | EA | Unit | Inventory | Material | Purchased | TRUE | 9 | 0 |  | D604 |  |  | 10
| 1 | INS-40R1A505-00 | 40 Ohm 1.5A 0805 SMT Ferrite Bead | 1 | EA | Unit | Inventory | Material | Purchased | TRUE | 10 | 0 |  | L600 |  |  | 11
| 1 | KNS-SKNNSF20-00 | 10x2Way Top/Btm VertSocket P2mm SMT | 1 | EA | Unit | Inventory | Material | Purchased | TRUE | 11 | 0 |  | J600 |  |  | 12
| 1 | QBS-BC847BST-00 | 45V Transistor NPN 100mA SOT23 | 3 | EA | Unit | Inventory | Material | Purchased | TRUE | 12 | 0 |  | Q600 |  |  | 13
| 1 | QBS-BC847BST-00 | 45V Transistor NPN 100mA SOT23 | 3 | EA | Unit | Inventory | Material | Purchased | TRUE | 12 | 0 |  | Q601 |  |  | 13
| 1 | QBS-BC847BST-00 | 45V Transistor NPN 100mA SOT23 | 3 | EA | Unit | Inventory | Material | Purchased | TRUE | 12 | 0 |  | Q602 |  |  | 13
| 1 | QBS-BC857BST-00 | 45V Transistor 100mA PNP SOT23 | 3 | EA | Unit | Inventory | Material | Purchased | TRUE | 13 | 0 |  | Q603 |  |  | 14
| 1 | QBS-BC857BST-00 | 45V Transistor 100mA PNP SOT23 | 3 | EA | Unit | Inventory | Material | Purchased | TRUE | 13 | 0 |  | Q604 |  |  | 14
| 1 | QBS-BC857BST-00 | 45V Transistor 100mA PNP SOT23 | 3 | EA | Unit | Inventory | Material | Purchased | TRUE | 13 | 0 |  | Q605 |  |  | 14
| 1 | QFS-030121PC-00 | ZXMP3A13F 30V 1.6A 0.21R P-Ch SOT23 | 2 | EA | Unit | Inventory | Material | Purchased | TRUE | 14 | 0 |  | Q607 |  |  | 15
| 1 | QFS-030121PC-00 | ZXMP3A13F 30V 1.6A 0.21R P-Ch SOT23 | 2 | EA | Unit | Inventory | Material | Purchased | TRUE | 14 | 0 |  | Q608 |  |  | 15
| 1 | QFS-060115PC-00 | 60V 12A 0.155R P-Ch DPAK MOSFET | 1 | EA | Unit | Inventory | Material | Purchased | TRUE | 15 | 0 |  | Q606 |  |  | 16
| 1 | RES-02203110-00 | 22R 0603 1% 50V 0.1W SMT Resistor | 3 | EA | Unit | Inventory | Material | Purchased | TRUE | 16 | 0 |  | R636 |  |  | 17
| 1 | RES-02203110-00 | 22R 0603 1% 50V 0.1W SMT Resistor | 3 | EA | Unit | Inventory | Material | Purchased | TRUE | 16 | 0 |  | R637 |  |  | 17
| 1 | RES-02203110-00 | 22R 0603 1% 50V 0.1W SMT Resistor | 3 | EA | Unit | Inventory | Material | Purchased | TRUE | 16 | 0 |  | R638 |  |  | 17
| 1 | RES-11003150-00 | 100R 0603 1% 50ppm 75V 0.1W SMTRes | 3 | EA | Unit | Inventory | Material | Purchased | TRUE | 17 | 0 |  | R627 |  |  | 18
| 1 | RES-11003150-00 | 100R 0603 1% 50ppm 75V 0.1W SMTRes | 3 | EA | Unit | Inventory | Material | Purchased | TRUE | 17 | 0 |  | R628 |  |  | 18
| 1 | RES-11003150-00 | 100R 0603 1% 50ppm 75V 0.1W SMTRes | 3 | EA | Unit | Inventory | Material | Purchased | TRUE | 17 | 0 |  | R629 |  |  | 18
| 1 | RES-21003150-00 | 1K0 0603 1% 50ppm 75V 0.1W SMT Res | 6 | EA | Unit | Inventory | Material | Purchased | TRUE | 18 | 0 |  | R600 |  |  | 19
| 1 | RES-21003150-00 | 1K0 0603 1% 50ppm 75V 0.1W SMT Res | 6 | EA | Unit | Inventory | Material | Purchased | TRUE | 18 | 0 |  | R601 |  |  | 19
| 1 | RES-21003150-00 | 1K0 0603 1% 50ppm 75V 0.1W SMT Res | 6 | EA | Unit | Inventory | Material | Purchased | TRUE | 18 | 0 |  | R603 |  |  | 19
| 1 | RES-21003150-00 | 1K0 0603 1% 50ppm 75V 0.1W SMT Res | 6 | EA | Unit | Inventory | Material | Purchased | TRUE | 18 | 0 |  | R604 |  |  | 19
| 1 | RES-21003150-00 | 1K0 0603 1% 50ppm 75V 0.1W SMT Res | 6 | EA | Unit | Inventory | Material | Purchased | TRUE | 18 | 0 |  | R606 |  |  | 19
| 1 | RES-21003150-00 | 1K0 0603 1% 50ppm 75V 0.1W SMT Res | 6 | EA | Unit | Inventory | Material | Purchased | TRUE | 18 | 0 |  | R608 |  |  | 19
| 1 | RES-25603150-00 | 5K6 0603 1% 50ppm 75V 0.1W SMT Res | 1 | EA | Unit | Inventory | Material | Purchased | TRUE | 19 | 0 |  | R615 |  |  | 20
| 1 | RES-31003150-00 | 10K 0603 1% 50ppm 75V 0.1W SMT Res | 6 | EA | Unit | Inventory | Material | Purchased | TRUE | 20 | 0 |  | R602 |  |  | 21
| 1 | RES-31003150-00 | 10K 0603 1% 50ppm 75V 0.1W SMT Res | 6 | EA | Unit | Inventory | Material | Purchased | TRUE | 20 | 0 |  | R605 |  |  | 21
| 1 | RES-31003150-00 | 10K 0603 1% 50ppm 75V 0.1W SMT Res | 6 | EA | Unit | Inventory | Material | Purchased | TRUE | 20 | 0 |  | R607 |  |  | 21
| 1 | RES-31003150-00 | 10K 0603 1% 50ppm 75V 0.1W SMT Res | 6 | EA | Unit | Inventory | Material | Purchased | TRUE | 20 | 0 |  | R624 |  |  | 21
| 1 | RES-31003150-00 | 10K 0603 1% 50ppm 75V 0.1W SMT Res | 6 | EA | Unit | Inventory | Material | Purchased | TRUE | 20 | 0 |  | R625 |  |  | 21
| 1 | RES-31003150-00 | 10K 0603 1% 50ppm 75V 0.1W SMT Res | 6 | EA | Unit | Inventory | Material | Purchased | TRUE | 20 | 0 |  | R626 |  |  | 21
| 1 | RES-33303150-00 | 33K 0603 1% 50ppm 75V 0.1W SMT Res | 6 | EA | Unit | Inventory | Material | Purchased | TRUE | 21 | 0 |  | R609 |  |  | 22
| 1 | RES-33303150-00 | 33K 0603 1% 50ppm 75V 0.1W SMT Res | 6 | EA | Unit | Inventory | Material | Purchased | TRUE | 21 | 0 |  | R610 |  |  | 22
| 1 | RES-33303150-00 | 33K 0603 1% 50ppm 75V 0.1W SMT Res | 6 | EA | Unit | Inventory | Material | Purchased | TRUE | 21 | 0 |  | R611 |  |  | 22
| 1 | RES-33303150-00 | 33K 0603 1% 50ppm 75V 0.1W SMT Res | 6 | EA | Unit | Inventory | Material | Purchased | TRUE | 21 | 0 |  | R612 |  |  | 22
| 1 | RES-33303150-00 | 33K 0603 1% 50ppm 75V 0.1W SMT Res | 6 | EA | Unit | Inventory | Material | Purchased | TRUE | 21 | 0 |  | R613 |  |  | 22
| 1 | RES-33303150-00 | 33K 0603 1% 50ppm 75V 0.1W SMT Res | 6 | EA | Unit | Inventory | Material | Purchased | TRUE | 21 | 0 |  | R614 |  |  | 22
| 1 | RES-34703150-00 | 47K 0603 1% 50ppm 75V 0.1W SMT Res | 6 | EA | Unit | Inventory | Material | Purchased | TRUE | 22 | 0 |  | R618 |  |  | 23
| 1 | RES-34703150-00 | 47K 0603 1% 50ppm 75V 0.1W SMT Res | 6 | EA | Unit | Inventory | Material | Purchased | TRUE | 22 | 0 |  | R619 |  |  | 23
| 1 | RES-34703150-00 | 47K 0603 1% 50ppm 75V 0.1W SMT Res | 6 | EA | Unit | Inventory | Material | Purchased | TRUE | 22 | 0 |  | R620 |  |  | 23
| 1 | RES-34703150-00 | 47K 0603 1% 50ppm 75V 0.1W SMT Res | 6 | EA | Unit | Inventory | Material | Purchased | TRUE | 22 | 0 |  | R639 |  |  | 23
| 1 | RES-34703150-00 | 47K 0603 1% 50ppm 75V 0.1W SMT Res | 6 | EA | Unit | Inventory | Material | Purchased | TRUE | 22 | 0 |  | R640 |  |  | 23
| 1 | RES-34703150-00 | 47K 0603 1% 50ppm 75V 0.1W SMT Res | 6 | EA | Unit | Inventory | Material | Purchased | TRUE | 22 | 0 |  | R641 |  |  | 23
| 1 | RES-41003110-00 | 100K 0603 1% 50V 0.1W SMT Resistor | 3 | EA | Unit | Inventory | Material | Purchased | TRUE | 23 | 0 |  | R621 |  |  | 24
| 1 | RES-41003110-00 | 100K 0603 1% 50V 0.1W SMT Resistor | 3 | EA | Unit | Inventory | Material | Purchased | TRUE | 23 | 0 |  | R622 |  |  | 24
| 1 | RES-41003110-00 | 100K 0603 1% 50V 0.1W SMT Resistor | 3 | EA | Unit | Inventory | Material | Purchased | TRUE | 23 | 0 |  | R623 |  |  | 24
| 1 | RES-9220614X-00 | 2.2R 1206 1/4W 1% SMT Resistor | 3 | EA | Unit | Inventory | Material | Purchased | TRUE | 24 | 0 |  | R633 |  |  | 25
| 1 | RES-9220614X-00 | 2.2R 1206 1/4W 1% SMT Resistor | 3 | EA | Unit | Inventory | Material | Purchased | TRUE | 24 | 0 |  | R634 |  |  | 25
| 1 | RES-9220614X-00 | 2.2R 1206 1/4W 1% SMT Resistor | 3 | EA | Unit | Inventory | Material | Purchased | TRUE | 24 | 0 |  | R635 |  |  | 25
| 1 | RES-9470614X-00 | 4.7R 1206 1/4W 1% SMT Resistor | 3 | EA | Unit | Inventory | Material | Purchased | TRUE | 25 | 0 |  | R630 |  |  | 26
| 1 | RES-9470614X-00 | 4.7R 1206 1/4W 1% SMT Resistor | 3 | EA | Unit | Inventory | Material | Purchased | TRUE | 25 | 0 |  | R631 |  |  | 26
| 1 | RES-9470614X-00 | 4.7R 1206 1/4W 1% SMT Resistor | 3 | EA | Unit | Inventory | Material | Purchased | TRUE | 25 | 0 |  | R632 |  |  | 26
| 1 | LBS-PCBTCODE-00 | QR Code Labels for SMT PCBs | 1 | EA | Unit | Inventory | Material | Purchased | TRUE | 26 | 0 |  |  |  |  | 27