## Sheet1
| Level | Item | Description | Qty Per | U/M | Per | Ref | Type | Source | Stocked | Alt Group | Alt Group Rank | Revision | Ref Designator | Bubble | Assembly Seq | Seq
FLEXI2-BLK001 (536 items)
| 0 | FLEXI2-BLK001 | FLEXI2 -48V 4B 18L (NF) Galv Rear AC | 1 | EA |  |  | Material | Manufactured | TRUE | [6 empty] | 1
| 1 | SUB-FLEXI2-003 | Sub FLEXI2, Rear AC,no EM40,Galv phantom | 1 | EA | Unit | Inventory | Material | Manufactured | TRUE | 1 | 0 |  |  |  |  | 2
| 2 | SUB-FLXLPB00-01 | Flexi Load bus subass18x18mm Chint phant | 1 | EA | Unit | Inventory | Material | Manufactured | TRUE | 5 | 0 |  |  |  |  | 3
| 3 | ENM-BB220070-00 | Flexi Load Bus 18x18mm Chint | 1 | EA | Unit | Inventory | Material | Purchased | TRUE | 1 | 0 |  |  |  |  | 4
| 3 | HWM-SP03020Z-MF | M3x20mm Metal Hex M/F Spacer | 3 | EA | Unit | Inventory | Material | Purchased | TRUE | 2 | 0 |  |  |  |  | 5
| 3 | LBG-EE220504-00 | Flexi Load 13 to 18 label | 1 | EA | Unit | Inventory | Material | Purchased | TRUE | 3 | 0 |  |  |  |  | 6
| 3 | WLA-CT140358-00 | Fuse Fail Wire 420mm | 6 | EA | Unit | Inventory | Material | Purchased | TRUE | 4 | 0 | A |  |  |  | 7
| 3 | THT-FF08PO48-02 | 8 Way +ve Earth Fuse Fail -48V | 1 | EA | Unit | Inventory | Material | Manufactured | TRUE | 5 | 0 | A |  |  |  | 8
| 4 | SMT-FF08PO48-02 | 8 Way +VE Fuse Fail 48V Comp | 1 | EA | Unit | Inventory | Material | Manufactured | TRUE | 1 | 0 | A |  |  |  | 9
| 5 | PCB-ENFUSE16-02 | Fuse Fail 48Volt 16 Input PCB Panel | 1 | EA | Unit | Inventory | Material | Purchased | TRUE | 1 | 0 | A |  |  |  | 10
| 5 | STT-ENFUSE16-02 | Stencil for PCB-ENFUSE16-02 | 0 | EA | Unit | Inventory | Other |  | FALSE | 2 | 0 |  |  |  |  | 11
| 5 | DPS-015310DA-00 | 1000V 1.5A Switching Diode DO214AA | 8 | EA | Unit | Inventory | Material | Purchased | TRUE | 3 | 0 |  |  |  |  | 12
| 5 | RES-00005500-00 | 0R 0805 5% SMT Resistor | 1 | EA | Unit | Inventory | Material | Purchased | TRUE | 4 | 0 |  |  |  |  | 13
| 5 | RES-24705110-00 | 4K7 0805 1% SMT Resistor | 1 | EA | Unit | Inventory | Material | Purchased | TRUE | 5 | 0 |  |  |  |  | 14
| 5 | RES-34705110-00 | 47K 0805 1% SMT Resistor | 1 | EA | Unit | Inventory | Material | Purchased | TRUE | 6 | 0 |  |  |  |  | 15
| 4 | KNT-BW30NF02-00 | 2 Way 3.5mm Screwless Term Block | 1 | EA | Unit | Inventory | Material | Purchased | TRUE | 2 | 0 |  |  |  |  | 16
| 4 | KNT-BW30NF08-00 | 8 Way 3.5mm Screwless Term Block | 1 | EA | Unit | Inventory | Material | Purchased | TRUE | 3 | 0 |  |  |  |  | 17
| 4 | LBF-2DSERIAL-00 |  | 0 | EA | Lot | Inventory | Other |  | FALSE | 4 | 0 |  |  |  |  | 18
| 3 | HWM-WS080ZTK-00 | M8x2.5 Flat Washer ZP | 2 | EA | Unit | Inventory | Material | Purchased | TRUE | 6 | 0 |  |  |  |  | 19
| 3 | HWP-SP06025K-FF | M6x25mm Bus Bar Insulator F/F | 2 | EA | Unit | Inventory | Material | Purchased | TRUE | 7 | 0 |  |  |  |  | 20
| 3 | HSC-060X10ZZ-PA | M6x10 Pan Pozi Machine Screw | 2 | EA | Unit | Inventory | Material | Purchased | TRUE | 8 | 0 |  |  |  |  | 21
| 3 | HSC-060X12ZH-SS | M6x12 Set Screw | 4 | EA | Unit | Inventory | Material | Purchased | TRUE | 9 | 0 |  |  |  |  | 22
| 3 | HWM-WS060ZBV-00 | M6 Belleville Washer | 6 | EA | Unit | Inventory | Material | Purchased | TRUE | 10 | 0 |  |  |  |  | 23
| 2 | SUB-FLXBOB01-00 | FLEXI Batt output bus 4x27 Chint phantom | 1 | EA | Unit | Inventory | Material | Manufactured | TRUE | 6 | 0 |  |  |  |  | 24
| 3 | HSC-060X10ZZ-PA | M6x10 Pan Pozi Machine Screw | 2 | EA | Unit | Inventory | Material | Purchased | TRUE | 2 | 0 |  |  |  |  | 25
| 3 | HWM-WS060ZBV-00 | M6 Belleville Washer | 2 | EA | Unit | Inventory | Material | Purchased | TRUE | 3 | 0 |  |  |  |  | 26
| 3 | HSC-080X20HH-SS | M8x20 High Tensile Bolt ZP | 1 | EA | Unit | Inventory | Material | Purchased | TRUE | 4 | 0 |  |  |  |  | 27
| 3 | HWM-WS080ZBV-00 | M8x Ø16mm Belleville Washer | 1 | EA | Unit | Inventory | Material | Purchased | TRUE | 5 | 0 |  |  |  |  | 28
| 3 | ENM-BB220475-00 | Flexi Batt Bus 4x27mm | 1 | EA | Unit | Inventory | Material | Purchased | TRUE | 6 | 0 |  |  |  |  | 29
| 2 | SUB-FLX2AC14-01 | FLEXI2 AC, 3P+N+E Rear Access TB's Phant | 1 | EA | Unit | Inventory | Material | Manufactured | TRUE | 7 | 0 |  |  |  |  | 30
| 3 | ENM-RL220287-00 | Custom Din Rail Flexi Dist Rear AC | 1 | EA | Unit | Inventory | Material | Purchased | TRUE | 1 | 0 |  |  |  |  | 31
| 3 | KND-1P035125-00 | 35mm Grey DIN Terminal 15.2mm Width | 4 | EA | Unit | Inventory | Material | Purchased | TRUE | 2 | 0 |  |  |  |  | 32
| 3 | KND-1P035125-01 | 35mm Ground DIN Term.Block W15.2mm | 1 | EA | Unit | Inventory | Material | Purchased | TRUE | 3 | 0 |  |  |  |  | 33
| 3 | HWP-RLENDSTP-00 | 35mm DIN Rail End Stop Plastic | 1 | EA | Unit | Inventory | Material | Purchased | TRUE | 4 | 0 |  |  |  |  | 34
| 3 | WLA-AC170003-08 | Flexi 3 phase wires - long | 1 | EA | Unit | Inventory | Material | Purchased | TRUE | 5 | 0 |  |  |  |  | 35
| 4 | KNA-LG10DS04-00 | M4x 10mm² Crimp Lug | 3 | EA | Unit | Inventory | Material | Purchased | TRUE | 1 | 0 |  |  |  |  | 36
| 4 | WIR-100RED1K-00 | 10mm² Red -40 to 125°C 0.6/1kV | 1.35 | m | Unit | Inventory | Material | Purchased | TRUE | 2 | 0 |  |  |  |  | 37
| 4 | SLH-095BLKHS-00 | 9.5mm Black Heatshrink | 0.3 | m | Unit | Inventory | Material | Purchased | TRUE | 3 | 0 |  |  |  |  | 38
| 4 | KNA-FR8D0S01-00 | 8mm Bootlace Ferrule | 3 | EA | Unit | Inventory | Material | Purchased | TRUE | 4 | 0 |  |  |  |  | 39
| 3 | WLA-AC170003-06 | Flexi Neutral - Long | 1 | EA | Unit | Inventory | Material | Purchased | TRUE | 6 | 0 |  |  |  |  | 40
| 4 | KNA-LG10DS04-00 | M4x 10mm² Crimp Lug | 1 | EA | Unit | Inventory | Material | Purchased | TRUE | 1 | 0 |  |  |  |  | 41
| 4 | WIR-100BLK1K-00 | 10mm² Black -40 to 125°C 0.6/1kV | 0.45 | m | Unit | Inventory | Material | Purchased | TRUE | 2 | 0 |  |  |  |  | 42
| 4 | SLH-095BLKHS-00 | 9.5mm Black Heatshrink | 0.1 | m | Unit | Inventory | Material | Purchased | TRUE | 3 | 0 |  |  |  |  | 43
| 4 | KNA-FR8D0S01-00 | 8mm Bootlace Ferrule | 1 | EA | Unit | Inventory | Material | Purchased | TRUE | 4 | 0 |  |  |  |  | 44
| 3 | WLA-AC220016-00 | FLEXI rear AC earth | 1 | EA | Unit | Inventory | Material | Purchased | TRUE | 7 | 0 | A |  |  |  | 45
| 4 | WIR-100GYL1K-00 | 10mm² Grn/Yel -40 to 125°C 0.6/1kV | 0.3 | m | Unit | Inventory | Material | Purchased | TRUE | 1 | 0 |  |  |  |  | 46
| 4 | KNA-LG10DS06-00 | M6x10mm² Crimp Lug | 1 | EA | Unit | Inventory | Material | Purchased | TRUE | 2 | 0 |  |  |  |  | 47
| 4 | KNA-FR10DS1U-00 | 10mm² Bootlace ferrule | 1 | EA | Unit | Inventory | Material | Purchased | TRUE | 3 | 0 |  |  |  |  | 48
| 4 | SLH-100GYLHS-00 | 10mm Heatshrink Yellow/Green | 0.03 | m | Unit | Inventory | Material | Purchased | TRUE | 4 | 0 |  |  |  |  | 49
| 3 | HSC-040X08ZZ-PA | M4x8 Steel Pan Pozi | 2 | EA | Unit | Inventory | Material | Purchased | TRUE | 8 | 0 |  |  |  |  | 50
| 3 | HWM-WS040ZNM-00 | M4 Flat Steel Washer | 2 | EA | Unit | Inventory | Material | Purchased | TRUE | 9 | 0 |  |  |  |  | 51
| 3 | KND-LBNNNNNN-02 | AC Mains Label Strip DIN Terminals 35mm | 1 | EA | Unit | Inventory | Material | Purchased | TRUE | 10 | 0 |  |  |  |  | 52
| 3 | HWM-WS060ZNM-00 | M6 Flat Washer ZP | 1 | EA | Unit | Inventory | Material | Purchased | TRUE | 11 | 0 |  |  |  |  | 53
| 3 | HWM-NT060ZFL-00 | M6 Hex Steel Full Nut ZP | 1 | EA | Unit | Inventory | Material | Purchased | TRUE | 12 | 0 |  |  |  |  | 54
| 3 | HWP-TS203X36-00 | 203x3.6mm Cable Tie White | 2 | EA | Unit | Inventory | Material | Purchased | TRUE | 13 | 0 |  |  |  |  | 55
| 3 | PCB-EDNK23PN-00 | FLEXI2 Dinkle PCB, 3P+N | 1 | EA | Unit | Inventory | Material | Purchased | TRUE | 14 | 0 |  |  |  |  | 56
| 2 | SUB-FLXCOR02-01 | FLEXI2 Distribut Core,500A Unpaint phant | 1 | EA | Unit | Inventory | Material | Manufactured | TRUE | 8 | 0 |  |  |  |  | 57
| 3 | WLA-CT140358-00 | Fuse Fail Wire 420mm | 12 | EA | Unit | Inventory | Material | Purchased | TRUE | 1 | 0 | A |  |  |  | 58
| 3 | WTC-CT5BU150-00 | 1500mm Blue CAT5E Patch Cable | 1 | EA | Unit | Inventory | Material | Purchased | TRUE | 2 | 0 |  |  |  |  | 59
| 3 | WLA-AC170003-01 | Flexi Earth Stud to AC Block | 1 | EA | Unit | Inventory | Material | Purchased | TRUE | 3 | 0 |  |  |  |  | 60
| 4 | KNA-LG10DS04-00 | M4x 10mm² Crimp Lug | 1 | EA | Unit | Inventory | Material | Purchased | TRUE | 1 | 0 |  |  |  |  | 61
| 4 | WIR-100GYL1K-00 | 10mm² Grn/Yel -40 to 125°C 0.6/1kV | 0.25 | m | Unit | Inventory | Material | Purchased | TRUE | 2 | 0 |  |  |  |  | 62
| 4 | SLH-095BLKHS-00 | 9.5mm Black Heatshrink | 0.13 | m | Unit | Inventory | Material | Purchased | TRUE | 3 | 0 |  |  |  |  | 63
| 4 | KNA-LG10DS06-00 | M6x10mm² Crimp Lug | 1 | EA | Unit | Inventory | Material | Purchased | TRUE | 4 | 0 |  |  |  |  | 64
| 3 | WLA-AC170003-04 | Flexi Earth Stud to Common Bus | 1 | EA | Unit | Inventory | Material | Purchased | TRUE | 4 | 0 |  |  |  |  | 65
| 4 | WIR-100GYL1K-00 | 10mm² Grn/Yel -40 to 125°C 0.6/1kV | 0.15 | m | Unit | Inventory | Material | Purchased | TRUE | 1 | 0 |  |  |  |  | 66
| 4 | SLH-095BLKHS-00 | 9.5mm Black Heatshrink | 0.06 | m | Unit | Inventory | Material | Purchased | TRUE | 2 | 0 |  |  |  |  | 67
| 4 | KNA-LG10DS06-00 | M6x10mm² Crimp Lug | 2 | EA | Unit | Inventory | Material | Purchased | TRUE | 3 | 0 |  |  |  |  | 68
| 3 | WLA-AC170003-05 | Flexi Earth Stud to Door | 1 | EA | Unit | Inventory | Material | Purchased | TRUE | 5 | 0 |  |  |  |  | 69
| 4 | KNA-LG1D0S04-00 | M4 0.5-1.5mm Insul. Ring Crimp Lug | 1 | EA | Unit | Inventory | Material | Purchased | TRUE | 1 | 0 |  |  |  |  | 70
| 4 | KNA-LG0D8S06-00 | M6x0.25-1.5mm² Crimp Terminal | 1 | EA | Unit | Inventory | Material | Purchased | TRUE | 2 | 0 |  |  |  |  | 71
| 4 | WIR-015GYL1K-00 | 1.5mm² Grn/Yel -40 to 125°C 0.6/1kV | 0.245 | m | Unit | Inventory | Material | Purchased | TRUE | 3 | 0 |  |  |  |  | 72
| 3 | HSC-080X20HH-SS | M8x20 High Tensile Bolt ZP | 11 | EA | Unit | Inventory | Material | Purchased | TRUE | 6 | 0 |  |  |  |  | 73
| 3 | HSC-060X10ZZ-PA | M6x10 Pan Pozi Machine Screw | 2 | EA | Unit | Inventory | Material | Purchased | TRUE | 7 | 0 |  |  |  |  | 74
| 3 | HSC-040X08ZZ-PA | M4x8 Steel Pan Pozi | 6 | EA | Unit | Inventory | Material | Purchased | TRUE | 8 | 0 |  |  |  |  | 75
| 3 | HSC-040X06ZZ-CK | M4x6 Countersunk Screw | 12 | EA | Unit | Inventory | Material | Purchased | TRUE | 9 | 0 |  |  |  |  | 76
| 3 | HSC-030X06ZZ-CW | M3x6 Pan Pozi Captive Spring Washer | 7 | EA | Unit | Inventory | Material | Purchased | TRUE | 10 | 0 |  |  |  |  | 77
| 3 | HWM-NT080ZFL-00 | M8 HT Machine Nut Hex ZP | 2 | EA | Unit | Inventory | Material | Purchased | TRUE | 11 | 0 |  |  |  |  | 78
| 3 | HWM-NT060ZFL-00 | M6 Hex Steel Full Nut ZP | 6 | EA | Unit | Inventory | Material | Purchased | TRUE | 12 | 0 |  |  |  |  | 79
| 3 | HWM-NT040SNL-00 | M4 Nut Nyloc 304 Stainless | 8 | EA | Unit | Inventory | Material | Purchased | TRUE | 13 | 0 |  |  |  |  | 80
| 3 | HWM-SP03014Z-MF | M3x14mm Metal Hex M/F Spacer | 3 | EA | Unit | Inventory | Material | Purchased | TRUE | 14 | 0 |  |  |  |  | 81
| 3 | HWM-WS080ZNM-00 | M8 Flat Steel Washer | 2 | EA | Unit | Inventory | Material | Purchased | TRUE | 15 | 0 |  |  |  |  | 82
| 3 | HWM-WS080ZBV-00 | M8x Ø16mm Belleville Washer | 11 | EA | Unit | Inventory | Material | Purchased | TRUE | 16 | 0 |  |  |  |  | 83
| 3 | HWM-WS060SLK-00 | M6 Lock Washer External Tooth 304SS | 1 | EA | Unit | Inventory | Material | Purchased | TRUE | 17 | 0 |  |  |  |  | 84
| 3 | HWM-WS060ZNM-00 | M6 Flat Washer ZP | 3 | EA | Unit | Inventory | Material | Purchased | TRUE | 18 | 0 |  |  |  |  | 85
| 3 | HWM-WS040ZNM-00 | M4 Flat Steel Washer | 1 | EA | Unit | Inventory | Material | Purchased | TRUE | 19 | 0 |  |  |  |  | 86
| 3 | HWM-WS040ZST-00 | M4 External Star Washer 8G or 5/32 | 1 | EA | Unit | Inventory | Material | Purchased | TRUE | 20 | 0 |  |  |  |  | 87
| 3 | HWM-NT040ZFL-00 | M4 Hex Steel Nut ZP | 1 | EA | Unit | Inventory | Material | Purchased | TRUE | 21 | 0 |  |  |  |  | 88
| 3 | HWM-NT030SNL-00 | M3 Nut Nyloc 316 Stainless | 4 | EA | Unit | Inventory | Material | Purchased | TRUE | 22 | 0 |  |  |  |  | 89
| 3 | PKB-RS075100-00 | 75x100mm Re-Sealable Bag | 3 | EA | Unit | Inventory | Material | Purchased | TRUE | 23 | 0 |  |  |  |  | 90
| 3 | LBG-FP200363-00 | FP Haz Multi Source Label | 1 | EA | Unit | Inventory | Material | Purchased | TRUE | 24 | 0 | A |  |  |  | 91
| 3 | LBG-FP200360-00 | FP Haz 440VAC Label | 1 | EA | Unit | Inventory | Material | Purchased | TRUE | 25 | 0 | A |  |  |  | 92
| 3 | LBG-FP200354-00 | FP Haz 43-60VDC Label | 1 | EA | Unit | Inventory | Material | Purchased | TRUE | 26 | 0 | A |  |  |  | 93
| 3 | ENM-BB130105-00 | FlexiComp. Vertical Bus Bar | 2 | EA | Unit | Inventory | Material | Purchased | TRUE | 27 | 0 | C |  |  |  | 94
| 3 | ENM-BB130341-00 | FLEXI2 Magazine linking Bus Bar | 2 | EA | Unit | Inventory | Material | Purchased | TRUE | 28 | 0 | B |  |  |  | 95
| 3 | HSC-060X20ZH-SS | M6x20 Set Screw | 4 | EA | Unit | Inventory | Material | Purchased | TRUE | 29 | 0 |  |  |  |  | 96
| 3 | HWM-WS060ZBV-00 | M6 Belleville Washer | 9 | EA | Unit | Inventory | Material | Purchased | TRUE | 30 | 0 |  |  |  |  | 97
| 3 | RET-SHNT0500-00 | 500A Shunt 50mV | 1 | EA | Unit | Inventory | Material | Purchased | TRUE | 31 | 0 |  |  |  |  | 98
| 3 | RLD-1LA50032-00 | 500A 60VDC 32VCoil Latch LVD Relay | 1 | EA | Unit | Inventory | Material | Purchased | TRUE | 32 | 0 |  |  |  |  | 99
| 3 | ENM-BB130113-00 | FlexiComp. Live Bus Bar | 1 | EA | Unit | Inventory | Material | Purchased | TRUE | 33 | 0 | D |  |  |  | 100
| 3 | ENM-BB130114-00 | FlexiComp. Shunt Rear Upper Bus Bar | 1 | EA | Unit | Inventory | Material | Purchased | TRUE | 34 | 0 | D |  |  |  | 101
| 3 | ENM-BB130409-00 | 3U DCD Common Bus Bar link | 2 | EA | Unit | Inventory | Material | Purchased | TRUE | 35 | 0 | A |  |  |  | 102
| 3 | ENM-BR130218-00 | FlexiComp. Shunt Rear Bracket Btm. | 1 | EA | Unit | Inventory | Material | Purchased | TRUE | 36 | 0 | B |  |  |  | 103
| 3 | ENM-BR130129-00 | FlexiComp. Bus Bar Common Bracket | 1 | EA | Unit | Inventory | Material | Purchased | TRUE | 37 | 0 | C |  |  |  | 104
| 3 | THT-FF16PO48-02 | 16 Way +ve Earth Fuse Fail -48V | 1 | EA | Unit | Inventory | Material | Manufactured | TRUE | 38 | 0 | A |  |  |  | 105
| 4 | SMT-FF16PO48-02 | 16 Way+VE Fuse Fail 48V Comp SMT PCBA | 1 | EA | Unit | Inventory | Material | Manufactured | TRUE | 1 | 0 | A |  |  |  | 106
| 5 | PCB-ENFUSE16-02 | Fuse Fail 48Volt 16 Input PCB Panel | 1 | EA | Unit | Inventory | Material | Purchased | TRUE | 1 | 0 | A |  |  |  | 107
| 5 | STT-ENFUSE16-02 | Stencil for PCB-ENFUSE16-02 | 0 | EA | Unit | Inventory | Other |  | FALSE | 2 | 0 |  |  |  |  | 108
| 5 | DPS-015310DA-00 | 1000V 1.5A Switching Diode DO214AA | 16 | EA | Unit | Inventory | Material | Purchased | TRUE | 3 | 0 |  |  |  |  | 109
| 5 | RES-00005500-00 | 0R 0805 5% SMT Resistor | 1 | EA | Unit | Inventory | Material | Purchased | TRUE | 4 | 0 |  |  |  |  | 110
| 5 | RES-24705110-00 | 4K7 0805 1% SMT Resistor | 1 | EA | Unit | Inventory | Material | Purchased | TRUE | 5 | 0 |  |  |  |  | 111
| 5 | RES-34705110-00 | 47K 0805 1% SMT Resistor | 1 | EA | Unit | Inventory | Material | Purchased | TRUE | 6 | 0 |  |  |  |  | 112
| 4 | KNT-BW30NF02-00 | 2 Way 3.5mm Screwless Term Block | 1 | EA | Unit | Inventory | Material | Purchased | TRUE | 2 | 0 |  |  |  |  | 113
| 4 | KNT-BW30NF08-00 | 8 Way 3.5mm Screwless Term Block | 2 | EA | Unit | Inventory | Material | Purchased | TRUE | 3 | 0 |  |  |  |  | 114
| 4 | LBF-2DSERIAL-00 |  | 0 | EA | Lot | Inventory | Other |  | FALSE | 4 | 0 |  |  |  |  | 115
| 3 | LBG-EE220283-00 | Flexi Core Label Sheet | 1 | EA | Unit | Inventory | Material | Purchased | TRUE | 39 | 0 |  |  |  |  | 116
| 3 | HWP-SP06025K-FF | M6x25mm Bus Bar Insulator F/F | 6 | EA | Unit | Inventory | Material | Purchased | TRUE | 40 | 0 |  |  |  |  | 117
| 3 | HWM-WS080ZTK-00 | M8x2.5 Flat Washer ZP | 7 | EA | Unit | Inventory | Material | Purchased | TRUE | 41 | 0 |  |  |  |  | 118
| 3 | HWP-GL20GROM-00 | 20mm Slot Diameter Rubber Grommet | 2 | EA | Unit | Inventory | Material | Purchased | TRUE | 42 | 0 |  |  |  |  | 119
| 3 | WLA-CT220241-00 | Flexi Control Loom J9 | 1 | EA | Unit | Inventory | Material | Purchased | TRUE | 43 | 0 |  |  |  |  | 120
| 4 | WTC-003WH10C-00 | 0.3mm² 10 core 80°C 300V Cable | 0.857 | m | Unit | Inventory | Material | Purchased | TRUE | 1 | 0 |  |  |  |  | 121
| 4 | KNA-PN4D0S02-00 | 5mm Lip Blade Terminal 0.5-1.6mm | 2 | EA | Unit | Inventory | Material | Purchased | TRUE | 2 | 0 |  |  |  |  | 122
| 4 | KNA-QC1D0S01-00 | 6.4mm QC Crimp Terminal 0.5-1.6mm | 3 | EA | Unit | Inventory | Material | Purchased | TRUE | 3 | 0 |  |  |  |  | 123
| 4 | KNA-LG1D3S05-00 | M5 Insulated Ring Crimp Lug Red | 2 | EA | Unit | Inventory | Material | Purchased | TRUE | 4 | 0 |  |  |  |  | 124
| 4 | KNP-PL25SF10-00 | 10 Way MTA Plug 22AWG Red | 1 | EA | Unit | Inventory | Material | Purchased | TRUE | 5 | 0 |  |  |  |  | 125
| 4 | SLH-095BLKHS-00 | 9.5mm Black Heatshrink | 0.18 | m | Unit | Inventory | Material | Purchased | TRUE | 6 | 0 |  |  |  |  | 126
| 4 | SLH-064BLKHS-00 | 6.4mm Black Heat Shrink | 0.12 | m | Unit | Inventory | Material | Purchased | TRUE | 7 | 0 |  |  |  |  | 127
| 4 | MEC-LINER4K7-01 | In-Line 4k7 MRS Resistor PCBA | 4 | EA | Unit | Inventory | Material | Manufactured | TRUE | 8 | 0 | A |  |  |  | 128
| 5 | PCB-INLINERE-01 | In-Line MRS Resistor PCB | 1 | EA | Unit | Inventory | Material | Purchased | TRUE | 1 | 0 |  |  |  |  | 129
| 5 | RET-247MF1AX-00 | 4K7 MRS25 1% 0.5W Resistor | 1 | EA | Unit | Inventory | Material | Purchased | TRUE | 2 | 0 |  |  |  |  | 130
| 5 | SLH-064BLKHS-00 | 6.4mm Black Heat Shrink | 35 | mm | Unit | Inventory | Material | Purchased | TRUE | 3 | 0 |  |  |  |  | 131
| 4 | MEC-LINEF1A1-02 | In-Line PTC Fuse PCBA | 2 | EA | Unit | Inventory | Material | Manufactured | TRUE | 9 | 0 | A |  |  |  | 132
| 5 | PCB-INLINEFU-02 | In-Line Poly Fuse PCB | 1 | EA | Unit | Inventory | Material | Purchased | TRUE | 1 | 0 |  |  |  |  | 133
| 5 | FST-01A060PL-00 | PolySwitch 1.1A 60V ReSetable | 1 | EA | Unit | Inventory | Material | Purchased | TRUE | 2 | 0 |  |  |  |  | 134
| 5 | SLH-095BLKHS-00 | 9.5mm Black Heatshrink | 50 | mm | Unit | Inventory | Material | Purchased | TRUE | 3 | 0 |  |  |  |  | 135
| 3 | WLA-CT220242-00 | Flexi Control Loom J10 | 1 | EA | Unit | Inventory | Material | Purchased | TRUE | 44 | 0 |  |  |  |  | 136
| 4 | WTC-003WH10C-00 | 0.3mm² 10 core 80°C 300V Cable | 1.085 | m | Unit | Inventory | Material | Purchased | TRUE | 1 | 0 |  |  |  |  | 137
| 4 | KNA-FR0D5S01-00 | 0.5mm² Bootlace Ferrule | 1 | EA | Unit | Inventory | Material | Purchased | TRUE | 2 | 0 |  |  |  |  | 138
| 4 | KNA-LG4D0S01-00 | Bullet Lug Female Red | 2 | EA | Unit | Inventory | Material | Purchased | TRUE | 3 | 0 |  |  |  |  | 139
| 4 | KNA-QC1D0S01-00 | 6.4mm QC Crimp Terminal 0.5-1.6mm | 3 | EA | Unit | Inventory | Material | Purchased | TRUE | 4 | 0 |  |  |  |  | 140
| 4 | KNA-PN4D0S02-00 | 5mm Lip Blade Terminal 0.5-1.6mm | 2 | EA | Unit | Inventory | Material | Purchased | TRUE | 5 | 0 |  |  |  |  | 141
| 4 | KNP-PL25SF10-00 | 10 Way MTA Plug 22AWG Red | 1 | EA | Unit | Inventory | Material | Purchased | TRUE | 6 | 0 |  |  |  |  | 142
| 4 | SLH-095BLKHS-00 | 9.5mm Black Heatshrink | 0.08 | m | Unit | Inventory | Material | Purchased | TRUE | 7 | 0 |  |  |  |  | 143
| 4 | SLH-064BLKHS-00 | 6.4mm Black Heat Shrink | 0.6 | m | Unit | Inventory | Material | Purchased | TRUE | 8 | 0 |  |  |  |  | 144
| 4 | MEC-LINER4K7-01 | In-Line 4k7 MRS Resistor PCBA | 2 | EA | Unit | Inventory | Material | Manufactured | TRUE | 9 | 0 | A |  |  |  | 145
| 5 | PCB-INLINERE-01 | In-Line MRS Resistor PCB | 1 | EA | Unit | Inventory | Material | Purchased | TRUE | 1 | 0 |  |  |  |  | 146
| 5 | RET-247MF1AX-00 | 4K7 MRS25 1% 0.5W Resistor | 1 | EA | Unit | Inventory | Material | Purchased | TRUE | 2 | 0 |  |  |  |  | 147
| 5 | SLH-064BLKHS-00 | 6.4mm Black Heat Shrink | 35 | mm | Unit | Inventory | Material | Purchased | TRUE | 3 | 0 |  |  |  |  | 148
| 3 | WLA-CT220243-00 | Flexi LVD Common | 1 | EA | Unit | Inventory | Material | Purchased | TRUE | 45 | 0 |  |  |  |  | 149
| 4 | WIR-005REDHK-00 | 0.5mm² Hook Up Wire Red | 0.7 | m | Unit | Inventory | Material | Purchased | TRUE | 1 | 0 |  |  |  |  | 150
| 4 | KNA-LG0D8S06-00 | M6x0.25-1.5mm² Crimp Terminal | 1 | EA | Unit | Inventory | Material | Purchased | TRUE | 2 | 0 |  |  |  |  | 151
| 4 | KNA-QC1D0S01-00 | 6.4mm QC Crimp Terminal 0.5-1.6mm | 2 | EA | Unit | Inventory | Material | Purchased | TRUE | 3 | 0 |  |  |  |  | 152
| 3 | ENM-EN220253-00 | Wing Bracket -3U Flexi Dist | 2 | EA | Unit | Inventory | Material | Purchased | TRUE | 46 | 0 |  |  |  |  | 153
| 3 | ENM-EN220255-00 | Flexi Dist -Rear Cover-Extended flexi | 1 | EA | Unit | Inventory | Material | Purchased | TRUE | 47 | 0 |  |  |  |  | 154
| 3 | ENM-EN220267-00 | Flexi Dist Top Cover-Extended | 1 | EA | Unit | Inventory | Material | Purchased | TRUE | 48 | 0 |  |  |  |  | 155
| 3 | ENM-EN220251-00 | Flexi DCD 3U Chassis | 1 | EA | Unit | Inventory | Material | Purchased | TRUE | 49 | 0 |  |  |  |  | 156
| 3 | ENM-EN220280-00 | MCB mounting rail Flexi Dist | 1 | EA | Unit | Inventory | Material | Purchased | TRUE | 50 | 0 |  |  |  |  | 157
| 3 | ENM-EN220281-00 | MCB rail stiffener Flexi Dist | 1 | EA | Unit | Inventory | Material | Purchased | TRUE | 51 | 0 |  |  |  |  | 158
| 3 | MEC-AS220318-00 | Flexi Common Bus Assembly 24 way | 1 | EA | Unit | Inventory | Material | Purchased | TRUE | 52 | 0 | A |  |  |  | 159
| 4 | ENM-BB150028-00 | Common Bus Bar 3U DCD | 1 | EA | Unit | Inventory | Material | Purchased | TRUE | 1 | 0 |  |  |  |  | 160
| 4 | ENM-BR220282-00 | Common rail support bracket Flexi dist | 2 | EA | Unit | Inventory | Material | Purchased | TRUE | 2 | 0 |  |  |  |  | 161
| 4 | HWP-SP04016K-FF | M4x16 Spacer Busbar Standoff | 4 | EA | Unit | Inventory | Material | Purchased | TRUE | 3 | 0 |  |  |  |  | 162
| 4 | HSC-080X20ZH-SE | M8x20 HexScrew SemCap SpringWasher | 8 | EA | Unit | Inventory | Material | Purchased | TRUE | 4 | 0 |  |  |  |  | 163
| 4 | HSC-060X16ZH-SE | M6x16 Hex Screw Sem Cap Spring Wash | 16 | EA | Unit | Inventory | Material | Purchased | TRUE | 5 | 0 |  |  |  |  | 164
| 4 | HSC-040X08ZZ-CW | M4 x 8mm Philips with washer Zinc | 4 | EA | Unit | Inventory | Material | Purchased | TRUE | 6 | 0 |  |  |  |  | 165
| 4 | HSC-040X08SH-BL | M4 x 8mm Hex Bolt Screw 304 | 4 | EA | Unit | Inventory | Material | Purchased | TRUE | 7 | 0 |  |  |  |  | 166
| 4 | HWM-WS040ZSP-00 | M4 Spring Washer | 8 | EA | Unit | Inventory | Material | Purchased | TRUE | 8 | 0 |  |  |  |  | 167
| 3 | ENM-BR090218-00 | Transport Bracket for 3U 6 Holes | 2 | EA | Unit | Inventory | Material | Purchased | TRUE | 53 | 0 | A |  |  |  | 168
| 3 | ENM-EN220258-00 | 1U Flexi power shelf -Bottom cover | 1 | EA | Unit | Inventory | Material | Purchased | TRUE | 54 | 0 |  |  |  |  | 169
| 3 | ENP-IN110259-00 | Insulator Side Circuit Breakers | 1 | EA | Unit | Inventory | Material | Purchased | TRUE | 55 | 0 | A |  |  |  | 170
| 3 | HWP-TS100X26-00 | 100mm Cable Ties Clear | 16 | EA | Unit | Inventory | Material | Purchased | TRUE | 56 | 0 |  |  |  |  | 171
| 3 | HWP-TS203X36-00 | 203x3.6mm Cable Tie White | 2 | EA | Unit | Inventory | Material | Purchased | TRUE | 57 | 0 |  |  |  |  | 172
| 3 | HWM-NT060ZCG-00 | M6 Cage Nut & Screw | 4 | EA | Unit | Inventory | Material | Purchased | TRUE | 58 | 0 |  |  |  |  | 173
| 3 | LBG-MS220487-00 | 12.5x12.5mm UL Green Earth Label | 1 | EA | Unit | Inventory | Material | Purchased | TRUE | 59 | 0 | A |  |  |  | 174
| 2 | SUB-SHR1U400-01 | 1U 4Across Rectifier Shelf Unpaint phant | 2 | EA | Unit | Inventory | Material | Manufactured | TRUE | 9 | 0 |  |  |  |  | 175
| 3 | HWM-NT060ZCG-00 | M6 Cage Nut & Screw | 4 | EA | Unit | Inventory | Material | Purchased | TRUE | 1 | 0 |  |  |  |  | 176
| 3 | HSC-030X06ZZ-CW | M3x6 Pan Pozi Captive Spring Washer | 12 | EA | Unit | Inventory | Material | Purchased | TRUE | 2 | 0 |  |  |  |  | 177
| 3 | HSC-040X08ZZ-PA | M4x8 Steel Pan Pozi | 2 | EA | Unit | Inventory | Material | Purchased | TRUE | 3 | 0 |  |  |  |  | 178
| 3 | HWM-WS040ZST-00 | M4 External Star Washer 8G or 5/32 | 2 | EA | Unit | Inventory | Material | Purchased | TRUE | 4 | 0 |  |  |  |  | 179
| 3 | MEC-BPR41U00-00 | 1U Flexi Powershelf Backplane Std | 1 | EA | Unit | Inventory | Material | Purchased | TRUE | 5 | 0 | A |  |  |  | 180
| 4 | DZT-056005AX-00 | 5V6 500mW Zener Leaded DO-35 | 1 | EA | Unit | Inventory | Material | Purchased | TRUE | 1 | 0 |  |  |  |  | 181
| 4 | ENM-BB130206-01 | ARS4 Backplane Neg Bus Bar R1 | 1 | EA | Unit | Inventory | Material | Purchased | TRUE | 2 | 0 | A |  |  |  | 182
| 4 | ENM-BB130207-01 | ARS4 Backplane Pos Bus Bar R1 | 1 | EA | Unit | Inventory | Material | Purchased | TRUE | 3 | 0 | A |  |  |  | 183
| 4 | FST-02A060PL-00 | 2.5A 60V Polyswitch 21mmD RXEF250 | 2 | EA | Unit | Inventory | Material | Purchased | TRUE | 4 | 0 |  |  |  |  | 184
| 4 | KNT-PS1KSF19-00 | 19Way Goldfish Backplane Mains I/P | 4 | EA | Unit | Inventory | Material | Purchased | TRUE | 5 | 0 |  |  |  |  | 185
| 4 | KNT-PH1KS206-00 | 3x2 Way Hdr P2.54mm PinHi=6mm | 1 | EA | Unit | Inventory | Material | Purchased | TRUE | 6 | 0 |  |  |  |  | 186
| 4 | KNT-PH50S103-00 | 3 Way Standard Header 12mm 2.54 Pitch | 1 | EA | Unit | Inventory | Material | Purchased | TRUE | 7 | 0 |  |  |  |  | 187
| 4 | KNP-PLNNSF02-00 | Mini Shunt 2 Way Jumper | 3 | EA | Unit | Inventory | Material | Purchased | TRUE | 8 | 0 |  |  |  |  | 188
| 4 | KNT-PH25S103-00 | 3 Way Header MTA Style w' Pin Lock | 2 | EA | Unit | Inventory | Material | Purchased | TRUE | 9 | 0 |  |  |  |  | 189
| 4 | KNT-RJ45SF08-01 | RJ45 Top Entry 8 Position Low Profile | 1 | EA | Unit | Inventory | Material | Purchased | TRUE | 10 | 0 |  |  |  |  | 190
| 4 | PCB-ENREC014-10 | RM2048 1U 4 Across Backplane PCB | 1 | EA | Unit | Inventory | Material | Purchased | TRUE | 11 | 0 | A |  |  |  | 191
| 4 | PCB-GLDFSHSP-03 | PCB Goldfish Connector Spacer | 4 | EA | Unit | Inventory | Material | Purchased | TRUE | 12 | 0 |  |  |  |  | 192
| 4 | RET-210MF1AX-00 | 1K0 MRS25 1% 0.6W Resistor | 4 | EA | Unit | Inventory | Material | Purchased | TRUE | 13 | 0 |  |  |  |  | 193
| 4 | RET-247MF1AX-00 | 4K7 MRS25 1% 0.5W Resistor | 2 | EA | Unit | Inventory | Material | Purchased | TRUE | 14 | 0 |  |  |  |  | 194
| 4 | RET-312MF1AX-00 | 12K MRS25 1% 0.5W Resistor | 2 | EA | Unit | Inventory | Material | Purchased | TRUE | 15 | 0 |  |  |  |  | 195
| 4 | RET-318MF1AX-00 | 18K MRS25 1% 0.5W Resistor | 1 | EA | Unit | Inventory | Material | Purchased | TRUE | 16 | 0 |  |  |  |  | 196
| 4 | RET-347MF1AX-00 | 47K MRS25 1% 0.5W Resistor | 1 | EA | Unit | Inventory | Material | Purchased | TRUE | 17 | 0 |  |  |  |  | 197
| 4 | RVT-0602033J-00 | 60VAC 20mm VDR LF | 1 | EA | Unit | Inventory | Material | Purchased | TRUE | 18 | 0 |  |  |  |  | 198
| 3 | HWP-TS100X26-00 | 100mm Cable Ties Clear | 4 | EA | Unit | Inventory | Material | Purchased | TRUE | 7 | 0 |  |  |  |  | 199
| 3 | HSC-060X16ZH-SE | M6x16 Hex Screw Sem Cap Spring Wash | 4 | EA | Unit | Inventory | Material | Purchased | TRUE | 8 | 0 |  |  |  |  | 200
| 3 | ENM-EN220256-01 | 1U Extended Riveted Shelf Assembly | 1 | EA | Unit | Inventory | Material | Purchased | TRUE | 9 | 0 | H |  |  |  | 201
| 3 | WLA-AC220230-00 | 7Way Dinkle AC Loom | 1 | EA | Unit | Inventory | Material | Purchased | TRUE | 10 | 0 |  |  |  |  | 202
| 4 | WIR-025GYL1K-00 | 2.5mm² Grn/Yel -40 to 125°C 0.6/1kV | 1.12 | m | Unit | Inventory | Material | Purchased | TRUE | 1 | 0 |  |  |  |  | 203
| 4 | WIR-025BRN1K-00 | 2.5mm² Brown -40 to 125°C 0.6/1kV | 0.96 | m | Unit | Inventory | Material | Purchased | TRUE | 2 | 0 |  |  |  |  | 204
| 4 | WIR-025BLU1K-00 | 2.5mm² Blue -40 to 125°C 0.6/1kV | 0.88 | m | Unit | Inventory | Material | Purchased | TRUE | 3 | 0 |  |  |  |  | 205
| 4 | KNA-LG10DS04-01 | M4x 10mm² Insul. Ring Term Crimp Lug | 1 | EA | Unit | Inventory | Material | Purchased | TRUE | 4 | 0 |  |  |  |  | 206
| 4 | KNA-LG6D0S04-00 | M4 6mm² Cable Ring Terminal Yellow | 2 | EA | Unit | Inventory | Material | Purchased | TRUE | 5 | 0 |  |  |  |  | 207
| 4 | KNA-LG2D0S04-00 | M4 1.5-2.5mm² Insltd Ring Crimp Lug | 4 | EA | Unit | Inventory | Material | Purchased | TRUE | 6 | 0 |  |  |  |  | 208
| 4 | ENP-IN090195-00 | Insulator for Goldfish inserts | 12 | EA | Unit | Inventory | Material | Purchased | TRUE | 7 | 0 |  |  |  |  | 209
| 4 | KNA-PN020S01-00 | Goldfish Backplane Mains Inserts | 12 | EA | Unit | Inventory | Material | Purchased | TRUE | 8 | 0 |  |  |  |  | 210
| 4 | KNP-PM30SF07-00 | 7Way 30A 300V Barrier Style TermBlk | 1 | EA | Unit | Inventory | Material | Purchased | TRUE | 9 | 0 |  |  |  |  | 211
| 3 | ENM-EN220260-00 | 1U Flexi Power shelf -Rear cover | 1 | EA | Unit | Inventory | Material | Purchased | TRUE | 11 | 0 |  |  |  |  | 212
| 3 | HSC-030X10ZZ-PA | M3x10mm Pan Pozi Machine Screw | 2 | EA | Unit | Inventory | Material | Purchased | TRUE | 12 | 0 |  |  |  |  | 213
| 3 | HWM-WS030ZNM-00 | M3 Flat Steel Washer | 2 | EA | Unit | Inventory | Material | Purchased | TRUE | 13 | 0 |  |  |  |  | 214
| 2 | WLA-CT090087-00 | Backplane Comms Loom, 3 wire, 200mm | 1 | EA | Unit | Inventory | Material | Purchased | TRUE | 10 | 0 | A |  |  |  | 215
| 1 | MEC-EM40D200-00 | EM40 3U door mount large disp Flexi | 1 | EA | Unit | Inventory | Material | Manufactured | TRUE | 2 | 0 |  |  |  |  | 216
| 2 | ENP-EN180173-00 | Carrier Cover SM4x | 1 | EA | Unit | Inventory | Material | Purchased | TRUE | 1 | 0 | C |  |  |  | 217
| 2 | ENP-EN180174-00 | IO Cover SM4x | 1 | EA | Unit | Inventory | Material | Purchased | TRUE | 2 | 0 | B |  |  |  | 218
| 2 | ENP-EN190293-00 | EM4x Bezel for screen | 1 | EA | Unit | Inventory | Material | Purchased | TRUE | 3 | 0 | B |  |  |  | 219
| 2 | HSC-026X05ZZ-PL | M2.6x5mm Plastite Screw | 2 | EA | Unit | Inventory | Material | Purchased | TRUE | 4 | 0 |  |  |  |  | 220
| 2 | HWM-SP03014Z-MF | M3x14mm Metal Hex M/F Spacer | 2 | EA | Unit | Inventory | Material | Purchased | TRUE | 5 | 0 |  |  |  |  | 221
| 2 | HWM-SP03020Z-MF | M3x20mm Metal Hex M/F Spacer | 3 | EA | Unit | Inventory | Material | Purchased | TRUE | 6 | 0 |  |  |  |  | 222
| 2 | HWP-TS100X26-00 | 100mm Cable Ties Clear | 3 | EA | Unit | Inventory | Material | Purchased | TRUE | 7 | 0 |  |  |  |  | 223
| 2 | KNP-PL25SF10-00 | 10 Way MTA Plug 22AWG Red | 1 | EA | Unit | Inventory | Material | Purchased | TRUE | 8 | 0 |  |  |  |  | 224
| 2 | LBG-FP190301-00 | EM4x Front Panel Label | 1 | EA | Unit | Inventory | Material | Purchased | TRUE | 9 | 0 | C |  |  |  | 225
| 2 | WRB-FX190302-00 | FFC Jumper Cable for EM4x | 1 | EA | Unit | Inventory | Material | Purchased | TRUE | 10 | 0 | A |  |  |  | 226
| 2 | WLA-CT180219-01 | EM4X CANbus loom 60mm | 1 | EA | Unit | Inventory | Material | Purchased | TRUE | 11 | 0 | A |  |  |  | 227
| 2 | SMT-SM4XLDIS-02 | SM4X Large display SMT Assembly | 1 | EA | Unit | Inventory | Material | Manufactured | TRUE | 13 | 0 | B |  |  |  | 228
| 3 | PCB-SM4XLDIS-02 | SM4X Connector board | 1 | EA | Unit | Inventory | Material | Purchased | TRUE | 1 | 0 | A |  |  |  | 229
| 3 | STT-SM4XLDIS-02 | Top stencil for PCB-SM4XCONN-02 | 0 | EA | Unit | Inventory | Other |  | FALSE | 2 | 0 |  |  |  |  | 230
| 3 | CCS-51003016-00 | 1.0uF 16V 0603 X7R 10% SMT Cap | 1 | EA | Unit | Inventory | Material | Purchased | TRUE | 3 | 0 |  |  |  |  | 231
| 3 | DPS-102140DC-00 | 40V 2A Schottky Diode SMA DO214AC | 1 | EA | Unit | Inventory | Material | Purchased | TRUE | 4 | 0 |  |  |  |  | 232
| 3 | KNS-FP05RF40-00 | 40Way FPC R/A 0.5mm AuPlContacts | 1 | EA | Unit | Inventory | Material | Purchased | TRUE | 5 | 0 |  |  |  |  | 233
| 3 | LDS-GRN06035-00 | Green LED 1206 Rear View 35mcd 571nm | 1 | EA | Unit | Inventory | Material | Purchased | TRUE | 6 | 0 |  |  |  |  | 234
| 3 | LDS-RED06054-00 | Red LED 1206 Rear View 54mcd 631nm | 1 | EA | Unit | Inventory | Material | Purchased | TRUE | 7 | 0 |  |  |  |  | 235
| 3 | LDS-YEL06060-00 | Yellow LED1206 Rear view 60mcd 587nm | 1 | EA | Unit | Inventory | Material | Purchased | TRUE | 8 | 0 |  |  |  |  | 236
| 3 | RES-16803110-00 | 680R 0603 75V 0.1W ±1% SMT Resist | 3 | EA | Unit | Inventory | Material | Purchased | TRUE | 9 | 0 |  |  |  |  | 237
| 3 | LBS-PCBTCODE-00 | QR Code Labels for SMT PCBs | 1 | EA | Unit | Inventory | Material | Purchased | TRUE | 10 | 0 |  |  |  |  | 238
| 2 | KNT-USUCSF05-00 | USB 2.0 5Pin A/B PCB Vert. LL2.3mm | 1 | EA | Unit | Inventory | Material | Purchased | TRUE | 14 | 0 |  |  |  |  | 239
| 2 | ODT-4IN3RGBT-01 | 4.3" TFT 480x RGB x 272 LCD Custom Loom | 1 | EA | Unit | Inventory | Material | Purchased | TRUE | 15 | 0 |  |  |  |  | 240
| 2 | ENM-EN190307-00 | EM4X Door Standard | 1 | EA | Unit | Inventory | Material | Purchased | TRUE | 16 | 0 | C |  |  |  | 241
| 2 | HWM-HG05LHND-00 | 0.5Nm Hinge Left hand Leeco | 1 | EA | Unit | Inventory | Material | Purchased | TRUE | 17 | 0 |  |  |  |  | 242
| 2 | HWM-HG05RHND-00 | 0.5Nm Hinge Right hand Leeco | 1 | EA | Unit | Inventory | Material | Purchased | TRUE | 18 | 0 |  |  |  |  | 243
| 2 | HSC-030X06ZZ-PL | M3x6mm Plastite Screw | 2 | EA | Unit | Inventory | Material | Purchased | TRUE | 19 | 0 |  |  |  |  | 244
| 2 | WLA-TEMPEM4X-03 | 3m Temp Comp Lead EM4x family | 1 | EA | Unit | Inventory | Material | Manufactured | TRUE | 20 | 0 | A |  |  |  | 245
| 3 | WLA-CT100286-00 | 3M Temperature Loom | 1 | EA | Unit | Inventory | Material | Purchased | TRUE | 1 | 0 | A |  |  |  | 246
| 3 | KNP-PL30RF02-00 | 2 Way 3.8mm Right Angle Mini Combicon Pl | 1 | EA | Unit | Inventory | Material | Purchased | TRUE | 2 | 0 |  |  |  |  | 247
| 3 | SLH-064REDHS-01 | 6.4mm Red Glue Shrink | 0.04 | m | Unit | Inventory | Material | Purchased | TRUE | 3 | 0 |  |  |  |  | 248
| 3 | SMT-EM4XTEMP-01 | EM4x Temp sens Loom SMT | 1 | EA | Unit | Inventory | Material | Manufactured | TRUE | 4 | 0 | A |  |  |  | 249
| 4 | LBS-PCBTCODE-00 | QR Code Labels for SMT PCBs | 1 | EA | Unit | Inventory | Material | Purchased | TRUE | 1 | 0 |  |  |  |  | 250
| 4 | RTS-NTC34705-00 | NTC 47K 0805 | 1 | EA | Unit | Inventory | Material | Purchased | TRUE | 2 | 0 |  |  |  |  | 251
| 4 | PCB-EM4XTEMP-01 | EM4x Temp sens loom PCB | 1 | EA | Unit | Inventory | Material | Purchased | TRUE | 3 | 0 | A |  |  |  | 252
| 4 | STT-EM4XTEMP-01A |  | 0 | EA | Lot | Purchase Order | Other |  | FALSE | 4 | 0 |  |  |  |  | 253
| 2 | THT-SM4XCRLL-08 | Linux LV PSU carrier Large Display | 1 | EA | Unit | Inventory | Material | Manufactured | TRUE | 22 | 0 | A |  |  |  | 254
| 3 | BAT-3VCR2032-01 | CR2032 3V 220mAh PCB Tab Mount | 1 | EA | Unit | Inventory | Material | Purchased | TRUE | 1 | 0 |  |  |  |  | 255
| 3 | CET-718016P3-00 | 180uF 16V Ø8x8 105°C P3.5mm Poly | 2 | EA | Unit | Inventory | Material | Purchased | TRUE | 2 | 0 |  |  |  |  | 256
| 3 | KNT-SK60SM06-01 | 3x2 HeaderShroudMaleLck P3.00mm Tin | 1 | EA | Unit | Inventory | Material | Purchased | TRUE | 3 | 0 |  |  |  |  | 257
| 3 | KNT-RJ45RF08-04 | RJ45 Shielded LED's TXFMR Tab Top | 1 | EA | Unit | Inventory | Material | Purchased | TRUE | 4 | 0 |  |  |  |  | 258
| 3 | SMT-SM4XCRLL-08 | Linux LV PSU carrier Large Display | 1 | EA | Unit | Inventory | Material | Manufactured | TRUE | 5 | 0 | C |  |  |  | 259
| 4 | CCS-34705450-00 | 47nF 450V 0805 X7T 10% SMT Cap | 1 | EA | Unit | Inventory | Material | Purchased | TRUE | 1 | 0 |  |  |  |  | 260
| 4 | INS-3101A966-00 | 10uH 1.9A 6x6mm SMT Inductor | 2 | EA | Unit | Inventory | Material | Purchased | TRUE | 2 | 0 |  |  |  |  | 261
| 4 | CCS-52210100-01 | 2.2uF 100V 1210 X7R 2.1hi | 4 | EA | Unit | Inventory | Material | Purchased | TRUE | 3 | 0 |  |  |  |  | 262
| 4 | DSS-BAV990ST-00 | 70V 215mA DualDiodeSeriesConn.SOT23 | 6 | EA | Unit | Inventory | Material | Purchased | TRUE | 4 | 0 |  |  |  |  | 263
| 4 | CCS-41003050-00 | 100nF 50V 0603 X7R 10% SMT Cap | 2 | EA | Unit | Inventory | Material | Purchased | TRUE | 5 | 0 |  |  |  |  | 264
| 4 | INS-40R1A505-00 | 40 Ohm 1.5A 0805 SMT Ferrite Bead | 1 | EA | Unit | Inventory | Material | Purchased | TRUE | 6 | 0 |  |  |  |  | 265
| 4 | DZS-105260DA-00 | 5V 600W Transient Supp UniDir SMB | 3 | EA | Unit | Inventory | Material | Purchased | TRUE | 7 | 0 |  |  |  |  | 266
| 4 | RES-8220658X-00 | 0.22R 1206 5% SMT Resistor | 2 | EA | Unit | Inventory | Material | Purchased | TRUE | 8 | 0 |  |  |  |  | 267
| 4 | ICS-CAT24C08-00 | EEPROM 8kB 4x2kB areas 400kHz 8SOIC | 1 | EA | Unit | Inventory | Material | Purchased | TRUE | 9 | 0 |  |  |  |  | 268
| 4 | KNS-USUCRF05-00 | 5WayRA microUSB AB SMT Receptical | 1 | EA | Unit | Inventory | Material | Purchased | TRUE | 10 | 0 |  |  |  |  | 269
| 4 | RES-0470312X-00 | 47R 0603 1% 50V 0.1W SMT Resistor | 33 | EA | Unit | Inventory | Material | Purchased | TRUE | 11 | 0 |  |  |  |  | 270
| 4 | DZS-160260S8-00 | TVS Diode 60VWM 96.8VC 600W SOD128 | 1 | EA | Unit | Inventory | Material | Purchased | TRUE | 12 | 0 |  |  |  |  | 271
| 4 | DPS-102220DA-00 | 200V 2A UFast SMB Diode MURS220T3G | 1 | EA | Unit | Inventory | Material | Purchased | TRUE | 13 | 0 |  |  |  |  | 272
| 4 | RES-0000658X-00 | 0R 1206 1/4W SMT Resistor | 1 | EA | Unit | Inventory | Material | Purchased | TRUE | 14 | 0 |  |  |  |  | 273
| 4 | CCS-61005010-01 | 10uF 10V 0805 X7R ±10% SMT Cap | 2 | EA | Unit | Inventory | Material | Purchased | TRUE | 15 | 0 |  |  |  |  | 274
| 4 | RES-21003150-00 | 1K0 0603 1% 50ppm 75V 0.1W SMT Res | 1 | EA | Unit | Inventory | Material | Purchased | TRUE | 16 | 0 |  |  |  |  | 275
| 4 | RES-31003110-00 | 10K 0603 1% 50V 0.1W SMT Resistor | 1 | EA | Unit | Inventory | Material | Purchased | TRUE | 17 | 0 |  |  |  |  | 276
| 4 | CCS-51003016-00 | 1.0uF 16V 0603 X7R 10% SMT Cap | 2 | EA | Unit | Inventory | Material | Purchased | TRUE | 18 | 0 |  |  |  |  | 277
| 4 | DZS-115260DA-00 | 15V UniDir Suppress Diode SMB 600W | 1 | EA | Unit | Inventory | Material | Purchased | TRUE | 19 | 0 |  |  |  |  | 278
| 4 | RES-31003150-00 | 10K 0603 1% 50ppm 75V 0.1W SMT Res | 1 | EA | Unit | Inventory | Material | Purchased | TRUE | 20 | 0 |  |  |  |  | 279
| 4 | KNS-FP05RF40-00 | 40Way FPC R/A 0.5mm AuPlContacts | 1 | EA | Unit | Inventory | Material | Purchased | TRUE | 21 | 0 |  |  |  |  | 280
| 4 | STB-SM4XCR0X-08 |  | 0 | EA | Unit | Inventory | Other |  | FALSE | 22 | 0 |  |  |  |  | 281
| 4 | PCB-SM4XCR0X-08 | EM4X Carrier Board | 1 | EA | Unit | Inventory | Material | Purchased | TRUE | 23 | 0 | A |  |  |  | 282
| 4 | LBS-PCBTCODE-00 | QR Code Labels for SMT PCBs | 1 | EA | Unit | Inventory | Material | Purchased | TRUE | 1 | 0 |  |  |  |  | 283
| 4 | RES-21003150-00 | 1K0 0603 1% 50ppm 75V 0.1W SMT Res | 9 | EA | Unit | Inventory | Material | Purchased | TRUE | 2 | 0 |  |  |  |  | 284
| 4 | CCS-61005010-01 | 10uF 10V 0805 X7R ±10% SMT Cap | 9 | EA | Unit | Inventory | Material | Purchased | TRUE | 3 | 0 |  |  |  |  | 285
| 4 | XTS-32K71220-02 | 32.768kHz 12.5pF 20ppm 3.2x1.5mm SMT Cry | 1 | EA | Unit | Inventory | Material | Purchased | TRUE | 4 | 0 |  |  |  |  | 286
| 4 | ICS-PCF85063-00 | Tiny Real-Time Clock/Calendar 8SON | 1 | EA | Unit | Inventory | Material | Purchased | TRUE | 5 | 0 |  |  |  |  | 287
| 4 | DSS-BAV199ST-00 | 75V 200mA DualDiodeSeriesConn.SOT23 | 2 | EA | Unit | Inventory | Material | Purchased | TRUE | 6 | 0 |  |  |  |  | 288
| 4 | CCS-41003050-00 | 100nF 50V 0603 X7R 10% SMT Cap | 5 | EA | Unit | Inventory | Material | Purchased | TRUE | 7 | 0 |  |  |  |  | 289
| 4 | DZS-115260DA-00 | 15V UniDir Suppress Diode SMB 600W | 1 | EA | Unit | Inventory | Material | Purchased | TRUE | 8 | 0 |  |  |  |  | 290
| 4 | RES-31003150-00 | 10K 0603 1% 50ppm 75V 0.1W SMT Res | 7 | EA | Unit | Inventory | Material | Purchased | TRUE | 9 | 0 |  |  |  |  | 291
| 4 | RES-23303150-00 | 3K3 0603 1% 50ppm 75V 0.1W SMT Res | 2 | EA | Unit | Inventory | Material | Purchased | TRUE | 10 | 0 |  |  |  |  | 292
| 4 | QBS-BC817BST-00 | 45V Transistor 500mA NPN SOT23 | 3 | EA | Unit | Inventory | Material | Purchased | TRUE | 11 | 0 |  |  |  |  | 293
| 4 | CCS-61006025-01 | 10uF 25V 1206 X7R ±10% SMT Cap | 6 | EA | Unit | Inventory | Material | Purchased | TRUE | 12 | 0 |  |  |  |  | 294
| 4 | CCS-51003016-00 | 1.0uF 16V 0603 X7R 10% SMT Cap | 5 | EA | Unit | Inventory | Material | Purchased | TRUE | 13 | 0 |  |  |  |  | 295
| 4 | CCS-51006025-00 | 1.0uF 25V 1206 X7R 10% SMT Cap | 1 | EA | Unit | Inventory | Material | Purchased | TRUE | 14 | 0 |  |  |  |  | 296
| 4 | CCS-11003050-00 | 100pF 50V 0603 NPO 5% SMT Cap | 4 | EA | Unit | Inventory | Material | Purchased | TRUE | 15 | 0 |  |  |  |  | 297
| 4 | CCS-24703050-00 | 4.7nF 50V 0603 X7R 10% SMT Cap | 1 | EA | Unit | Inventory | Material | Purchased | TRUE | 16 | 0 |  |  |  |  | 298
| 4 | CCS-34703050-00 | 47nF 50V 0603 X7R 10% SMT Cap | 1 | EA | Unit | Inventory | Material | Purchased | TRUE | 17 | 0 |  |  |  |  | 299
| 4 | DSS-BAV700ST-00 | 70V 2x215mA DDiodeCommCathode SOT23 | 2 | EA | Unit | Inventory | Material | Purchased | TRUE | 18 | 0 |  |  |  |  | 300
| 4 | DSS-BAV990ST-00 | 70V 215mA DualDiodeSeriesConn.SOT23 | 3 | EA | Unit | Inventory | Material | Purchased | TRUE | 19 | 0 |  |  |  |  | 301
| 4 | DPS-102220DA-00 | 200V 2A UFast SMB Diode MURS220T3G | 1 | EA | Unit | Inventory | Material | Purchased | TRUE | 20 | 0 |  |  |  |  | 302
| 4 | DPS-102140DA-00 | 40V 2A Schottky Diode SMB SS24 | 1 | EA | Unit | Inventory | Material | Purchased | TRUE | 21 | 0 |  |  |  |  | 303
| 4 | DSS-BAT54SST-00 | 30V200mA DDiodeSeriesConnScht.SOT23 | 1 | EA | Unit | Inventory | Material | Purchased | TRUE | 22 | 0 |  |  |  |  | 304
| 4 | ICS-NCP380HM-00 | Current Limit Switch 6-UDFN | 2 | EA | Unit | Inventory | Material | Purchased | TRUE | 23 | 0 |  |  |  |  | 305
| 4 | ICS-AP3012KT-00 | 1.5MHz29V DC-DC Converter SOT235 | 1 | EA | Unit | Inventory | Material | Purchased | TRUE | 24 | 0 |  |  |  |  | 306
| 4 | ICS-L6562ADT-00 | Power Factor Correct SOIC8 | 1 | EA | Unit | Inventory | Material | Purchased | TRUE | 25 | 0 |  |  |  |  | 307
| 4 | KNS-SKNNRF2A-00 | 204Posn DDR3 Reverse SODIMM Socket | 1 | EA | Unit | Inventory | Material | Purchased | TRUE | 26 | 0 |  |  |  |  | 308
| 4 | INS-40R1A505-00 | 40 Ohm 1.5A 0805 SMT Ferrite Bead | 5 | EA | Unit | Inventory | Material | Purchased | TRUE | 27 | 0 |  |  |  |  | 309
| 4 | INS-310A9010-00 | 10uH 900mA ±10% 1210 SMT Inductor | 1 | EA | Unit | Inventory | Material | Purchased | TRUE | 28 | 0 |  |  |  |  | 310
| 4 | INS-3101A966-00 | 10uH 1.9A 6x6mm SMT Inductor | 2 | EA | Unit | Inventory | Material | Purchased | TRUE | 29 | 0 |  |  |  |  | 311
| 4 | QBS-MMBTA92L-00 | 300V Transistor 100mA PNP SOT23 | 1 | EA | Unit | Inventory | Material | Purchased | TRUE | 30 | 0 |  |  |  |  | 312
| 4 | QBS-BC857BST-00 | 45V Transistor 100mA PNP SOT23 | 1 | EA | Unit | Inventory | Material | Purchased | TRUE | 31 | 0 |  |  |  |  | 313
| 4 | QFS-125142NC-00 | 250V 7.4A 420mO Mosfet N-Ch DPAK | 1 | EA | Unit | Inventory | Material | Purchased | TRUE | 32 | 0 |  |  |  |  | 314
| 4 | RES-31003110-00 | 10K 0603 1% 50V 0.1W SMT Resistor | 1 | EA | Unit | Inventory | Material | Purchased | TRUE | 33 | 0 |  |  |  |  | 315
| 4 | RES-33903150-00 | 39K 0603 1% 50ppm 75V 0.1W SMT Res | 2 | EA | Unit | Inventory | Material | Purchased | TRUE | 34 | 0 |  |  |  |  | 316
| 4 | RES-14703150-00 | 470R 0603 1% 50ppm 75V 0.1W SMT Res | 3 | EA | Unit | Inventory | Material | Purchased | TRUE | 35 | 0 |  |  |  |  | 317
| 4 | RES-12205110-00 | 220R 0805 1% SMT Resistor | 1 | EA | Unit | Inventory | Material | Purchased | TRUE | 36 | 0 |  |  |  |  | 318
| 4 | RES-1100512X-00 | 100R 0805 1% SMT Resistor | 1 | EA | Unit | Inventory | Material | Purchased | TRUE | 37 | 0 |  |  |  |  | 319
| 4 | RES-32203150-00 | 22K 0603 1% 50ppm 75V 0.1W SMT Res | 3 | EA | Unit | Inventory | Material | Purchased | TRUE | 38 | 0 |  |  |  |  | 320
| 4 | RES-44703110-00 | 470K 0603 1% 50V 0.1W SMT Resistor | 2 | EA | Unit | Inventory | Material | Purchased | TRUE | 39 | 0 |  |  |  |  | 321
| 4 | RES-0000658X-00 | 0R 1206 1/4W SMT Resistor | 1 | EA | Unit | Inventory | Material | Purchased | TRUE | 40 | 0 |  |  |  |  | 322
| 4 | RES-0100314X-00 | 10R 0603 1% 50V 0.1W SMT Resistor | 1 | EA | Unit | Inventory | Material | Purchased | TRUE | 41 | 0 |  |  |  |  | 323
| 4 | RES-33303150-00 | 33K 0603 1% 50ppm 75V 0.1W SMT Res | 1 | EA | Unit | Inventory | Material | Purchased | TRUE | 42 | 0 |  |  |  |  | 324
| 4 | RES-26803150-00 | 6K8 0603 1% 50ppm 75V 0.1W SMT Res | 1 | EA | Unit | Inventory | Material | Purchased | TRUE | 43 | 0 |  |  |  |  | 325
| 4 | RES-21503110-00 | 1K5 0603 1% 50V 0.1W SMT Resistor | 1 | EA | Unit | Inventory | Material | Purchased | TRUE | 44 | 0 |  |  |  |  | 326
| 4 | RES-9100612X-00 | 1.0R 1206 1/4W 1% SMT Resistor | 3 | EA | Unit | Inventory | Material | Purchased | TRUE | 45 | 0 |  |  |  |  | 327
| 4 | RES-02203110-00 | 22R 0603 1% 50V 0.1W SMT Resistor | 1 | EA | Unit | Inventory | Material | Purchased | TRUE | 46 | 0 |  |  |  |  | 328
| 4 | RES-16803110-00 | 680R 0603 75V 0.1W ±1% SMT Resist | 1 | EA | Unit | Inventory | Material | Purchased | TRUE | 47 | 0 |  |  |  |  | 329
| 4 | PZS-BUZZ5V88-00 | 5V Buzzer Magnetic 8.5x8.5mm SMT | 1 | EA | Unit | Inventory | Material | Purchased | TRUE | 48 | 0 |  |  |  |  | 330
| 4 | RES-11205110-00 | 120R 0805 1% SMT Resistor | 4 | EA | Unit | Inventory | Material | Purchased | TRUE | 49 | 0 |  |  |  |  | 331
| 4 | ICS-ISO7721D-00 | Digital Isolator 3kV 100Mbps 8-SOIC | 1 | EA | Unit | Inventory | Material | Purchased | TRUE | 50 | 0 |  |  |  |  | 332
| 4 | ICS-TJF1051T-00 | CAN Transceiver Half Duplex 8SOIC | 1 | EA | Unit | Inventory | Material | Purchased | TRUE | 51 | 0 |  |  |  |  | 333
| 4 | KNS-FP05RF40-00 | 40Way FPC R/A 0.5mm AuPlContacts | 1 | EA | Unit | Inventory | Material | Purchased | TRUE | 52 | 0 |  |  |  |  | 334
| 4 | RES-41005150-00 | 100K 0805 1% 50ppm SMT Resistor | 3 | EA | Unit | Inventory | Material | Purchased | TRUE | 53 | 0 |  |  |  |  | 335
| 4 | STT-SM4XCR0X-08 |  | 0 | EA | Unit | Inventory | Other |  | FALSE | 54 | 0 |  |  |  |  | 336
| 4 | INS-70R04A03-00 | 70 Ohm 4A SMT 0603 SMT Ferrite | 1 | EA | Unit | Inventory | Material | Purchased | TRUE | 56 | 0 |  |  |  |  | 337
| 4 | ICS-TL431ACD-01 | Voltage Ref SOT23 | 2 | EA | Unit | Inventory | Material | Purchased | TRUE | 57 | 0 |  |  |  |  | 338
| 4 | ICS-VOS615A0-00 | Opto Isolator 3750Vrms 80V 4-SSOP | 1 | EA | Unit | Inventory | Material | Purchased | TRUE | 58 | 0 |  |  |  |  | 339
| 3 | LBF-2DSERIAL-00 |  | 0 | EA | Lot | Inventory | Other |  | FALSE | 6 | 0 |  |  |  |  | 340
| 3 | TFT-AUXSM4XX-02 | SM4X Aux Transformer | 1 | EA | Unit | Inventory | Material | Purchased | TRUE | 7 | 0 |  |  |  |  | 341
| 3 | CYT-222250P7-02 | 2.2nF 250Vac Y2 P7.5mm leg prep to 5mm | 1 | EA | Unit | Inventory | Material | Manufactured | TRUE | 8 | 0 |  |  |  |  | 342
| 4 | CYT-222250P7-00 | 2.2nF 250VAC Y2 P7.5mm | 1 | EA | Unit | Inventory | Material | Purchased | TRUE | 1 | 0 |  |  |  |  | 343
| 3 | ICT-SDSDQAF3-00 | 8GB uSDHC Card, Industrial Class 10 | 1 | EA | Unit | Inventory | Material | Purchased | TRUE | 9 | 0 |  |  |  |  | 344
| 3 | SMT-LINUXART-01 | Tested Linux Arm Module | 1 | EA | Unit | Inventory | Material | Manufactured | TRUE | 10 | 0 | A |  |  |  | 345
| 4 | SMT-LINUXARM-04 | Linux Card Outsourced | 1 | EA | Unit | Inventory | Material | Purchased | TRUE | 1 | 0 |  |  |  |  | 346
| 5 | CCS-01802050-00 | 18pF 50V 0402 COG/NPO ±5% SMT Cap | 2 | EA | Unit | Inventory | Material | Purchased | TRUE | 1 | 0 |  |  |  |  | 347
| 5 | CCS-14702050-00 | 470pF 50V 0402 COG/NPO ±5% SMT Cap | 3 | EA | Unit | Inventory | Material | Purchased | TRUE | 2 | 0 |  |  |  |  | 348
| 5 | CCS-41002016-00 | 100nF 16V 0402 X7R ±10% SMT Cap | 78 | EA | Unit | Inventory | Material | Purchased | TRUE | 3 | 0 |  |  |  |  | 349
| 5 | CCS-51003016-00 | 1.0uF 16V 0603 X7R 10% SMT Cap | 7 | EA | Unit | Inventory | Material | Purchased | TRUE | 4 | 0 |  |  |  |  | 350
| 5 | CCS-61005010-01 | 10uF 10V 0805 X7R ±10% SMT Cap | 7 | EA | Unit | Inventory | Material | Purchased | TRUE | 5 | 0 |  |  |  |  | 351
| 5 | RES-00002500-00 | 0R 0402 1/16W SMT Res | 5 | EA | Unit | Inventory | Material | Purchased | TRUE | 6 | 0 |  |  |  |  | 352
| 5 | RES-04902110-00 | 49.9R 0402 1/16W 1% SMT Res | 4 | EA | Unit | Inventory | Material | Purchased | TRUE | 7 | 0 |  |  |  |  | 353
| 5 | RES-11002110-00 | 100R 0402 1/16W 1% SMT Resistor | 5 | EA | Unit | Inventory | Material | Purchased | TRUE | 8 | 0 |  |  |  |  | 354
| 5 | RES-12402110-00 | 240R 0402 1/16W 1% SMT Res | 1 | EA | Unit | Inventory | Material | Purchased | TRUE | 9 | 0 |  |  |  |  | 355
| 5 | RES-21002150-00 | 1K0 0402 1/16W 1% 50ppm SMT Resistor | 12 | EA | Unit | Inventory | Material | Purchased | TRUE | 10 | 0 |  |  |  |  | 356
| 5 | RES-21202150-00 | 1K2 0402 1/16W 1% 50ppm SMT Res | 1 | EA | Unit | Inventory | Material | Purchased | TRUE | 11 | 0 |  |  |  |  | 357
| 5 | RES-21502150-00 | 1K5 0402 1/16W 1% 50ppm SMT Res | 6 | EA | Unit | Inventory | Material | Purchased | TRUE | 12 | 0 |  |  |  |  | 358
| 5 | RES-24702150-00 | 4K7 0402 1/16W 1% 50ppm SMT Res | 8 | EA | Unit | Inventory | Material | Purchased | TRUE | 13 | 0 |  |  |  |  | 359
| 5 | RES-31002110-00 | 10K 0402 1/16W 1% SMT Resistor | 21 | EA | Unit | Inventory | Material | Purchased | TRUE | 14 | 0 |  |  |  |  | 360
| 5 | RES-31002150-00 | 10K 0402 1/16W 1% 50ppm SMT Res | 7 | EA | Unit | Inventory | Material | Purchased | TRUE | 15 | 0 |  |  |  |  | 361
| 5 | RES-31202150-10 | 12.1k 0402 1/16W 1% 50ppm SMT Res | 1 | EA | Unit | Inventory | Material | Purchased | TRUE | 16 | 0 |  |  |  |  | 362
| 5 | RES-33302150-00 | 33k 0402 1/16W 1% 50ppm SMT Res | 3 | EA | Unit | Inventory | Material | Purchased | TRUE | 17 | 0 |  |  |  |  | 363
| 5 | RES-41002110-00 | 100K 0402 1/16W 1% SMT Resistor | 12 | EA | Unit | Inventory | Material | Purchased | TRUE | 18 | 0 |  |  |  |  | 364
| 5 | RES-42202110-00 | 220K 0402 1/16W 1% SMT Resistor | 4 | EA | Unit | Inventory | Material | Purchased | TRUE | 19 | 0 |  |  |  |  | 365
| 5 | STB-LINUXARM-04 | bottom stencil | 0 | EA | Unit | Purchase Order | Other |  | FALSE | 20 | 0 |  |  |  |  | 366
| 5 | PCB-LINUXARM-04 | Linux card PCB | 1 | EA | Unit | Inventory | Material | Purchased | TRUE | 21 | 0 |  |  |  |  | 367
| 5 | CCS-01802050-00 | 18pF 50V 0402 COG/NPO ±5% SMT Cap | 2 | EA | Unit | Inventory | Material | Purchased | TRUE | 1 | 0 |  |  |  |  | 368
| 5 | CCS-14702050-00 | 470pF 50V 0402 COG/NPO ±5% SMT Cap | 1 | EA | Unit | Inventory | Material | Purchased | TRUE | 2 | 0 |  |  |  |  | 369
| 5 | CCS-41002016-00 | 100nF 16V 0402 X7R ±10% SMT Cap | 4 | EA | Unit | Inventory | Material | Purchased | TRUE | 3 | 0 |  |  |  |  | 370
| 5 | CCS-61005010-01 | 10uF 10V 0805 X7R ±10% SMT Cap | 14 | EA | Unit | Inventory | Material | Purchased | TRUE | 4 | 0 |  |  |  |  | 371
| 5 | DSS-BAT54CSD-00 | 30V 2x200mA DDiodeComCathodeSOT323 | 3 | EA | Unit | Inventory | Material | Purchased | TRUE | 5 | 0 |  |  |  |  | 372
| 5 | DSS-BAV199ST-00 | 75V 200mA DualDiodeSeriesConn.SOT23 | 1 | EA | Unit | Inventory | Material | Purchased | TRUE | 6 | 0 |  |  |  |  | 373
| 5 | ICS-24C02XXX-00 | EEPROM 2kB 8x256 I²C 400kHz 8SOIC OBS | 1 | EA | Unit | Inventory | Material | Purchased | TRUE | 7 | 0 |  |  |  |  | 374
| 5 | ICS-AM3352ZC-00 | MCU 32Bit 600MHz ArmCortex 324NFBGA | 1 | EA | Unit | Inventory | Material | Purchased | TRUE | 8 | 0 |  |  |  |  | 375
| 5 | ICS-AP731118-00 | 1.8V LDO Regulator 150mA SOT25 | 2 | EA | Unit | Inventory | Material | Purchased | TRUE | 9 | 0 |  |  |  |  | 376
| 5 | ICS-AS4C256M-00 | SDRAM DDR3 256Mx16 96FBGA | 1 | EA | Unit | Inventory | Material | Purchased | TRUE | 10 | 0 |  |  |  |  | 377
| 5 | ICS-LAN8710A-00 | TxRx Ethernet 10/100 RMII 32-QFN OBS | 1 | EA | Unit | Inventory | Material | Purchased | TRUE | 11 | 0 |  |  |  |  | 378
| 5 | ICS-LM239PT0-00 | Quad Comparator BiPolar 14-TSSOP | 2 | EA | Unit | Inventory | Material | Purchased | TRUE | 12 | 0 |  |  |  |  | 379
| 5 | ICS-PCF85063-00 | Tiny Real-Time Clock/Calendar 8SON | 1 | EA | Unit | Inventory | Material | Purchased | TRUE | 13 | 0 |  |  |  |  | 380
| 5 | ICS-ST1S06PU-00 | Buck Adj. Regulator 1.5A 6-WDFN | 3 | EA | Unit | Inventory | Material | Purchased | TRUE | 14 | 0 |  |  |  |  | 381
| 5 | INS-2221A022-00 | 2.2uH 1A 2.4x2.4mm SMT Inductor | 3 | EA | Unit | Inventory | Material | Purchased | TRUE | 15 | 0 |  |  |  |  | 382
| 5 | INS-40R1A505-00 | 40 Ohm 1.5A 0805 SMT Ferrite Bead | 4 | EA | Unit | Inventory | Material | Purchased | TRUE | 16 | 0 |  |  |  |  | 383
| 5 | KNS-DHSDRF08-10 | MicroSD MemCard Conn.Hinged SMT | 1 | EA | Unit | Inventory | Material | Purchased | TRUE | 17 | 0 |  |  |  |  | 384
| 5 | LDS-RED05080-00 | Red LED 0805 639nm Clear 80mcd SMT | 2 | EA | Unit | Inventory | Material | Purchased | TRUE | 18 | 0 |  |  |  |  | 385
| 5 | RES-00002500-00 | 0R 0402 1/16W SMT Res | 1 | EA | Unit | Inventory | Material | Purchased | TRUE | 19 | 0 |  |  |  |  | 386
| 5 | RES-04902110-00 | 49.9R 0402 1/16W 1% SMT Res | 4 | EA | Unit | Inventory | Material | Purchased | TRUE | 20 | 0 |  |  |  |  | 387
| 5 | RES-11002110-00 | 100R 0402 1/16W 1% SMT Resistor | 5 | EA | Unit | Inventory | Material | Purchased | TRUE | 21 | 0 |  |  |  |  | 388
| 5 | RES-21002150-00 | 1K0 0402 1/16W 1% 50ppm SMT Resistor | 1 | EA | Unit | Inventory | Material | Purchased | TRUE | 22 | 0 |  |  |  |  | 389
| 5 | RES-31002110-00 | 10K 0402 1/16W 1% SMT Resistor | 4 | EA | Unit | Inventory | Material | Purchased | TRUE | 23 | 0 |  |  |  |  | 390
| 5 | RES-31002150-00 | 10K 0402 1/16W 1% 50ppm SMT Res | 2 | EA | Unit | Inventory | Material | Purchased | TRUE | 24 | 0 |  |  |  |  | 391
| 5 | RES-31202150-10 | 12.1k 0402 1/16W 1% 50ppm SMT Res | 1 | EA | Unit | Inventory | Material | Purchased | TRUE | 25 | 0 |  |  |  |  | 392
| 5 | RES-33302150-00 | 33k 0402 1/16W 1% 50ppm SMT Res | 1 | EA | Unit | Inventory | Material | Purchased | TRUE | 26 | 0 |  |  |  |  | 393
| 5 | RES-41002110-00 | 100K 0402 1/16W 1% SMT Resistor | 6 | EA | Unit | Inventory | Material | Purchased | TRUE | 27 | 0 |  |  |  |  | 394
| 5 | XTS-24M01853-00 | 24.00Mhz18pF -20~70ºC SMD-2 Crystal | 1 | EA | Unit | Inventory | Material | Purchased | TRUE | 28 | 0 |  |  |  |  | 395
| 5 | XTS-25M01853-00 | 25.00MHz18pF -20~70ºC SMD-2 Crystal | 1 | EA | Unit | Inventory | Material | Purchased | TRUE | 29 | 0 |  |  |  |  | 396
| 5 | XTS-32K71220-00 | 32.768kHz 12.5pF 4-SOJ SMT Crystal OBS | 1 | EA | Unit | Inventory | Material | Purchased | TRUE | 30 | 0 |  |  |  |  | 397
| 5 | STT-LINUXARM-04 | top stencil | 0 | EA | Unit | Purchase Order | Other |  | FALSE | 31 | 0 |  |  |  |  | 398
| 4 | LBF-2DSERIAL-00 |  | 0 | EA | Lot | Inventory | Other |  | FALSE | 2 | 0 |  |  |  |  | 399
| 2 | THT-EM4XIOMN-09 | EM4X Main IO PCBA | 1 | EA | Unit | Inventory | Material | Manufactured | TRUE | 23 | 0 |  |  |  |  | 400
| 3 | SMT-SM4XIOMN-09 | SM4X Main IO SMT PCBA | 1 | EA | Unit | Inventory | Material | Manufactured | TRUE | 1 | 0 | A |  |  |  | 401
| 4 | RES-28203150-00 | 8K2 0603 1% 50ppm 75V 0.1W SMT Res | 8 | EA | Unit | Inventory | Material | Purchased | TRUE | 1 | 0 |  |  |  |  | 402
| 4 | RES-1100312X-00 | 100R 0603 1% 50V 0.1W SMT Resistor | 7 | EA | Unit | Inventory | Material | Purchased | TRUE | 2 | 0 |  |  |  |  | 403
| 4 | RES-25603150-00 | 5K6 0603 1% 50ppm 75V 0.1W SMT Res | 8 | EA | Unit | Inventory | Material | Purchased | TRUE | 3 | 0 |  |  |  |  | 404
| 4 | RES-38203150-00 | 82K 0603 1% 50ppm 75V 0.1W SMT Res | 8 | EA | Unit | Inventory | Material | Purchased | TRUE | 4 | 0 |  |  |  |  | 405
| 4 | RES-42205150-00 | 220K 0805 1% 50ppm SMT Resistor | 12 | EA | Unit | Inventory | Material | Purchased | TRUE | 5 | 0 |  |  |  |  | 406
| 4 | DSS-BAV199ST-00 | 75V 200mA DualDiodeSeriesConn.SOT23 | 8 | EA | Unit | Inventory | Material | Purchased | TRUE | 6 | 0 |  |  |  |  | 407
| 4 | CCS-41003050-00 | 100nF 50V 0603 X7R 10% SMT Cap | 18 | EA | Unit | Inventory | Material | Purchased | TRUE | 7 | 0 |  |  |  |  | 408
| 4 | CCS-21003050-00 | 1.0nF 50V 0603 NPO 5% SMT Cap | 9 | EA | Unit | Inventory | Material | Purchased | TRUE | 8 | 0 |  |  |  |  | 409
| 4 | CCS-61006025-01 | 10uF 25V 1206 X7R ±10% SMT Cap | 1 | EA | Unit | Inventory | Material | Purchased | TRUE | 9 | 0 |  |  |  |  | 410
| 4 | DZS-115260DA-00 | 15V UniDir Suppress Diode SMB 600W | 3 | EA | Unit | Inventory | Material | Purchased | TRUE | 10 | 0 |  |  |  |  | 411
| 4 | RES-0100314X-00 | 10R 0603 1% 50V 0.1W SMT Resistor | 2 | EA | Unit | Inventory | Material | Purchased | TRUE | 11 | 0 |  |  |  |  | 412
| 4 | QBS-BC857BST-00 | 45V Transistor 100mA PNP SOT23 | 4 | EA | Unit | Inventory | Material | Purchased | TRUE | 12 | 0 |  |  |  |  | 413
| 4 | RES-51003110-00 | 1M 0603 1% 50V 0.1W SMT Resistor | 2 | EA | Unit | Inventory | Material | Purchased | TRUE | 13 | 0 |  |  |  |  | 414
| 4 | RES-21503110-00 | 1K5 0603 1% 50V 0.1W SMT Resistor | 1 | EA | Unit | Inventory | Material | Purchased | TRUE | 14 | 0 |  |  |  |  | 415
| 4 | RES-23303150-00 | 3K3 0603 1% 50ppm 75V 0.1W SMT Res | 2 | EA | Unit | Inventory | Material | Purchased | TRUE | 15 | 0 |  |  |  |  | 416
| 4 | RES-22203150-00 | 2K2 0603 1% 50ppm 75V 0.1W SMT Res | 3 | EA | Unit | Inventory | Material | Purchased | TRUE | 16 | 0 |  |  |  |  | 417
| 4 | RES-31003150-00 | 10K 0603 1% 50ppm 75V 0.1W SMT Res | 9 | EA | Unit | Inventory | Material | Purchased | TRUE | 17 | 0 |  |  |  |  | 418
| 4 | QBS-BC847BST-00 | 45V Transistor NPN 100mA SOT23 | 5 | EA | Unit | Inventory | Material | Purchased | TRUE | 18 | 0 |  |  |  |  | 419
| 4 | INS-21001A10-00 | 1uH 1A 1210 SMT Inductor .06R | 4 | EA | Unit | Inventory | Material | Purchased | TRUE | 19 | 0 |  |  |  |  | 420
| 4 | RES-23903150-00 | 3K9 0603 1% 50ppm 75V 0.1W SMT Res | 1 | EA | Unit | Inventory | Material | Purchased | TRUE | 20 | 0 |  |  |  |  | 421
| 4 | RES-21003150-00 | 1K0 0603 1% 50ppm 75V 0.1W SMT Res | 4 | EA | Unit | Inventory | Material | Purchased | TRUE | 21 | 0 |  |  |  |  | 422
| 4 | RES-36805150-00 | 68K 0805 1% 50ppm SMT Resistor | 8 | EA | Unit | Inventory | Material | Purchased | TRUE | 22 | 0 |  |  |  |  | 423
| 4 | QFS-125142NC-00 | 250V 7.4A 420mO Mosfet N-Ch DPAK | 3 | EA | Unit | Inventory | Material | Purchased | TRUE | 23 | 0 |  |  |  |  | 424
| 4 | ICS-VOS615A0-00 | Opto Isolator 3750Vrms 80V 4-SSOP | 4 | EA | Unit | Inventory | Material | Purchased | TRUE | 24 | 0 |  |  |  |  | 425
| 4 | CCS-01803050-00 | 18pF 50V 0603 COG/NPO ±5% SMT Cap | 1 | EA | Unit | Inventory | Material | Purchased | TRUE | 25 | 0 |  |  |  |  | 426
| 4 | RES-14703150-00 | 470R 0603 1% 50ppm 75V 0.1W SMT Res | 2 | EA | Unit | Inventory | Material | Purchased | TRUE | 26 | 0 |  |  |  |  | 427
| 4 | RES-32703150-00 | 27K 0603 1% 50ppm 75V 0.1W SMT Res | 2 | EA | Unit | Inventory | Material | Purchased | TRUE | 27 | 0 |  |  |  |  | 428
| 4 | CCS-42210250-00 | 220nF 250V 1210 X7R 10% SMT Cap | 2 | EA | Unit | Inventory | Material | Purchased | TRUE | 28 | 0 |  |  |  |  | 429
| 4 | DPS-015310DA-00 | 1000V 1.5A Switching Diode DO214AA | 2 | EA | Unit | Inventory | Material | Purchased | TRUE | 29 | 0 |  |  |  |  | 430
| 4 | QBS-PXTA42S9-00 | 300V 100mA NPN SOT89 | 2 | EA | Unit | Inventory | Material | Purchased | TRUE | 30 | 0 |  |  |  |  | 431
| 4 | CCS-51003016-00 | 1.0uF 16V 0603 X7R 10% SMT Cap | 1 | EA | Unit | Inventory | Material | Purchased | TRUE | 31 | 0 |  |  |  |  | 432
| 4 | QBS-MBT3946D-00 | 40V Dual Trans NPN/PNP .2A SOT363 | 3 | EA | Unit | Inventory | Material | Purchased | TRUE | 32 | 0 |  |  |  |  | 433
| 4 | INS-40R1A505-00 | 40 Ohm 1.5A 0805 SMT Ferrite Bead | 3 | EA | Unit | Inventory | Material | Purchased | TRUE | 33 | 0 |  |  |  |  | 434
| 4 | QBS-PXTA92S9-00 | 300V 100mA PNP SOT89 | 1 | EA | Unit | Inventory | Material | Purchased | TRUE | 34 | 0 |  |  |  |  | 435
| 4 | DZS-110002ST-00 | 10V 200mW Zener Diode SMD SOT23 | 2 | EA | Unit | Inventory | Material | Purchased | TRUE | 35 | 0 |  |  |  |  | 436
| 4 | DSS-BAV700ST-00 | 70V 2x215mA DDiodeCommCathode SOT23 | 1 | EA | Unit | Inventory | Material | Purchased | TRUE | 36 | 0 |  |  |  |  | 437
| 4 | RES-21505150-00 | 1K5 0805 1% 50ppm SMT Resistor | 4 | EA | Unit | Inventory | Material | Purchased | TRUE | 37 | 0 |  |  |  |  | 438
| 4 | ICS-ACS711EL-00 | Sensor Current Hall 25A AC/DC 8SOI | 1 | EA | Unit | Inventory | Material | Purchased | TRUE | 38 | 0 |  |  |  |  | 439
| 4 | ICS-LM393DT0-00 | Dual Comparator 8-SOIC | 1 | EA | Unit | Inventory | Material | Purchased | TRUE | 39 | 0 |  |  |  |  | 440
| 4 | STB-SM4XIOMN-09 | bottom stencil for PCB-SM4XIOMN-09 | 0 | EA | Unit | Purchase Order | Other |  | FALSE | 40 | 0 |  |  |  |  | 441
| 4 | PCB-SM4XIOMN-09 | SM4X - LINUX I/O Board | 1 | EA | Unit | Inventory | Material | Purchased | TRUE | 41 | 0 | A |  |  |  | 442
| 4 | ICS-FAN4852I-00 | 10MHz RRO Opamp GP 8VSSOP | 2 | EA | Unit | Inventory | Material | Purchased | TRUE | 43 | 0 |  |  |  |  | 443
| 4 | LBS-PCBTCODE-00 | QR Code Labels for SMT PCBs | 1 | EA | Unit | Inventory | Material | Purchased | TRUE | 1 | 0 |  |  |  |  | 444
| 4 | DSS-BAV199ST-00 | 75V 200mA DualDiodeSeriesConn.SOT23 | 2 | EA | Unit | Inventory | Material | Purchased | TRUE | 2 | 0 |  |  |  |  | 445
| 4 | RES-41005150-00 | 100K 0805 1% 50ppm SMT Resistor | 5 | EA | Unit | Inventory | Material | Purchased | TRUE | 3 | 0 |  |  |  |  | 446
| 4 | RES-31503150-00 | 15K 0603 1% 50ppm 75V 0.1W SMT Res | 3 | EA | Unit | Inventory | Material | Purchased | TRUE | 4 | 0 |  |  |  |  | 447
| 4 | RES-31003150-00 | 10K 0603 1% 50ppm 75V 0.1W SMT Res | 20 | EA | Unit | Inventory | Material | Purchased | TRUE | 5 | 0 |  |  |  |  | 448
| 4 | RES-21003150-00 | 1K0 0603 1% 50ppm 75V 0.1W SMT Res | 12 | EA | Unit | Inventory | Material | Purchased | TRUE | 6 | 0 |  |  |  |  | 449
| 4 | RES-32205150-00 | 22K 0805 1% 50ppm SMT Resistor | 20 | EA | Unit | Inventory | Material | Purchased | TRUE | 7 | 0 |  |  |  |  | 450
| 4 | RES-0100314X-00 | 10R 0603 1% 50V 0.1W SMT Resistor | 13 | EA | Unit | Inventory | Material | Purchased | TRUE | 8 | 0 |  |  |  |  | 451
| 4 | RES-21505150-00 | 1K5 0805 1% 50ppm SMT Resistor | 3 | EA | Unit | Inventory | Material | Purchased | TRUE | 9 | 0 |  |  |  |  | 452
| 4 | QBS-MBT3946D-00 | 40V Dual Trans NPN/PNP .2A SOT363 | 3 | EA | Unit | Inventory | Material | Purchased | TRUE | 10 | 0 |  |  |  |  | 453
| 4 | INS-40R1A505-00 | 40 Ohm 1.5A 0805 SMT Ferrite Bead | 4 | EA | Unit | Inventory | Material | Purchased | TRUE | 11 | 0 |  |  |  |  | 454
| 4 | DPS-103260DA-00 | 600V 3A Hi Speed Diode SMT DO-214AA | 2 | EA | Unit | Inventory | Material | Purchased | TRUE | 12 | 0 |  |  |  |  | 455
| 4 | CCS-21003050-00 | 1.0nF 50V 0603 NPO 5% SMT Cap | 34 | EA | Unit | Inventory | Material | Purchased | TRUE | 13 | 0 |  |  |  |  | 456
| 4 | LDS-RED05080-00 | Red LED 0805 639nm Clear 80mcd SMT | 1 | EA | Unit | Inventory | Material | Purchased | TRUE | 14 | 0 |  |  |  |  | 457
| 4 | RES-14703150-00 | 470R 0603 1% 50ppm 75V 0.1W SMT Res | 7 | EA | Unit | Inventory | Material | Purchased | TRUE | 15 | 0 |  |  |  |  | 458
| 4 | RES-1100312X-00 | 100R 0603 1% 50V 0.1W SMT Resistor | 26 | EA | Unit | Inventory | Material | Purchased | TRUE | 16 | 0 |  |  |  |  | 459
| 4 | RES-28203150-00 | 8K2 0603 1% 50ppm 75V 0.1W SMT Res | 28 | EA | Unit | Inventory | Material | Purchased | TRUE | 17 | 0 |  |  |  |  | 460
| 4 | RES-25603150-00 | 5K6 0603 1% 50ppm 75V 0.1W SMT Res | 28 | EA | Unit | Inventory | Material | Purchased | TRUE | 18 | 0 |  |  |  |  | 461
| 4 | RES-38203150-00 | 82K 0603 1% 50ppm 75V 0.1W SMT Res | 26 | EA | Unit | Inventory | Material | Purchased | TRUE | 19 | 0 |  |  |  |  | 462
| 4 | RES-42205150-00 | 220K 0805 1% 50ppm SMT Resistor | 35 | EA | Unit | Inventory | Material | Purchased | TRUE | 20 | 0 |  |  |  |  | 463
| 4 | RES-23903150-00 | 3K9 0603 1% 50ppm 75V 0.1W SMT Res | 7 | EA | Unit | Inventory | Material | Purchased | TRUE | 21 | 0 |  |  |  |  | 464
| 4 | RES-22203150-00 | 2K2 0603 1% 50ppm 75V 0.1W SMT Res | 5 | EA | Unit | Inventory | Material | Purchased | TRUE | 22 | 0 |  |  |  |  | 465
| 4 | RES-32703150-00 | 27K 0603 1% 50ppm 75V 0.1W SMT Res | 11 | EA | Unit | Inventory | Material | Purchased | TRUE | 23 | 0 |  |  |  |  | 466
| 4 | RES-23303150-00 | 3K3 0603 1% 50ppm 75V 0.1W SMT Res | 1 | EA | Unit | Inventory | Material | Purchased | TRUE | 24 | 0 |  |  |  |  | 467
| 4 | QFS-120169PC-00 | 200V 5.7A 690mO Mosfet P-Ch DPAK | 3 | EA | Unit | Inventory | Material | Purchased | TRUE | 25 | 0 |  |  |  |  | 468
| 4 | QBS-BC847BST-00 | 45V Transistor NPN 100mA SOT23 | 7 | EA | Unit | Inventory | Material | Purchased | TRUE | 26 | 0 |  |  |  |  | 469
| 4 | QBS-PXTA42S9-00 | 300V 100mA NPN SOT89 | 1 | EA | Unit | Inventory | Material | Purchased | TRUE | 27 | 0 |  |  |  |  | 470
| 4 | QFS-030121PC-00 | ZXMP3A13F 30V 1.6A 0.21R P-Ch SOT23 | 1 | EA | Unit | Inventory | Material | Purchased | TRUE | 28 | 0 |  |  |  |  | 471
| 4 | QBS-BCX530S9-00 | 80V Transistor 1A PNP SOT89 | 1 | EA | Unit | Inventory | Material | Purchased | TRUE | 29 | 0 |  |  |  |  | 472
| 4 | QBS-MMBTA42L-00 | 300V Transistor 100mA NPN SOT23 | 1 | EA | Unit | Inventory | Material | Purchased | TRUE | 30 | 0 |  |  |  |  | 473
| 4 | QBS-PXTA92S9-00 | 300V 100mA PNP SOT89 | 1 | EA | Unit | Inventory | Material | Purchased | TRUE | 31 | 0 |  |  |  |  | 474
| 4 | INS-21001A10-00 | 1uH 1A 1210 SMT Inductor .06R | 2 | EA | Unit | Inventory | Material | Purchased | TRUE | 32 | 0 |  |  |  |  | 475
| 4 | INS-310A9010-00 | 10uH 900mA ±10% 1210 SMT Inductor | 4 | EA | Unit | Inventory | Material | Purchased | TRUE | 33 | 0 |  |  |  |  | 476
| 4 | ICS-VOS615A0-00 | Opto Isolator 3750Vrms 80V 4-SSOP | 4 | EA | Unit | Inventory | Material | Purchased | TRUE | 34 | 0 |  |  |  |  | 477
| 4 | ICS-CAT24C08-00 | EEPROM 8kB 4x2kB areas 400kHz 8SOIC | 1 | EA | Unit | Inventory | Material | Purchased | TRUE | 35 | 0 |  |  |  |  | 478
| 4 | ICS-TL431ACD-01 | Voltage Ref SOT23 | 2 | EA | Unit | Inventory | Material | Purchased | TRUE | 36 | 0 |  |  |  |  | 479
| 4 | ICS-AP3512EM-00 | 1.25V Sync Buck Adj. 2A 8-PSOP | 1 | EA | Unit | Inventory | Material | Purchased | TRUE | 37 | 0 |  |  |  |  | 480
| 4 | DSS-BAV700ST-00 | 70V 2x215mA DDiodeCommCathode SOT23 | 5 | EA | Unit | Inventory | Material | Purchased | TRUE | 38 | 0 |  |  |  |  | 481
| 4 | DZS-105260DA-00 | 5V 600W Transient Supp UniDir SMB | 1 | EA | Unit | Inventory | Material | Purchased | TRUE | 39 | 0 |  |  |  |  | 482
| 4 | DPS-015310DA-00 | 1000V 1.5A Switching Diode DO214AA | 3 | EA | Unit | Inventory | Material | Purchased | TRUE | 40 | 0 |  |  |  |  | 483
| 4 | DZS-062002ST-00 | 6.2V 200mW Zener Diode SOT23 | 1 | EA | Unit | Inventory | Material | Purchased | TRUE | 41 | 0 |  |  |  |  | 484
| 4 | CCS-41003050-00 | 100nF 50V 0603 X7R 10% SMT Cap | 55 | EA | Unit | Inventory | Material | Purchased | TRUE | 42 | 0 |  |  |  |  | 485
| 4 | CCS-51003016-00 | 1.0uF 16V 0603 X7R 10% SMT Cap | 11 | EA | Unit | Inventory | Material | Purchased | TRUE | 43 | 0 |  |  |  |  | 486
| 4 | CCS-24703050-00 | 4.7nF 50V 0603 X7R 10% SMT Cap | 9 | EA | Unit | Inventory | Material | Purchased | TRUE | 44 | 0 |  |  |  |  | 487
| 4 | CCS-11003050-00 | 100pF 50V 0603 NPO 5% SMT Cap | 2 | EA | Unit | Inventory | Material | Purchased | TRUE | 45 | 0 |  |  |  |  | 488
| 4 | CCS-61006025-01 | 10uF 25V 1206 X7R ±10% SMT Cap | 10 | EA | Unit | Inventory | Material | Purchased | TRUE | 46 | 0 |  |  |  |  | 489
| 4 | XTS-08M01820-00 | 8.00MHz 18pF SMT Crystal 2SMD | 1 | EA | Unit | Inventory | Material | Purchased | TRUE | 47 | 0 |  |  |  |  | 490
| 4 | RTS-NTC34705-00 | NTC 47K 0805 | 1 | EA | Unit | Inventory | Material | Purchased | TRUE | 48 | 0 |  |  |  |  | 491
| 4 | CCS-01803050-00 | 18pF 50V 0603 COG/NPO ±5% SMT Cap | 2 | EA | Unit | Inventory | Material | Purchased | TRUE | 49 | 0 |  |  |  |  | 492
| 4 | RES-0000658X-00 | 0R 1206 1/4W SMT Resistor | 4 | EA | Unit | Inventory | Material | Purchased | TRUE | 50 | 0 |  |  |  |  | 493
| 4 | DZS-115260DA-00 | 15V UniDir Suppress Diode SMB 600W | 1 | EA | Unit | Inventory | Material | Purchased | TRUE | 51 | 0 |  |  |  |  | 494
| 4 | DZS-215260DA-00 | 150V 600W UniDir TVS Diode 5% SMB | 1 | EA | Unit | Inventory | Material | Purchased | TRUE | 52 | 0 |  |  |  |  | 495
| 4 | ICS-TJF1051T-00 | CAN Transceiver Half Duplex 8SOIC | 1 | EA | Unit | Inventory | Material | Purchased | TRUE | 53 | 0 |  |  |  |  | 496
| 4 | INS-510A1010-00 | 1000uH 100mA±10% 1210 SMT Inductor | 1 | EA | Unit | Inventory | Material | Purchased | TRUE | 54 | 0 |  |  |  |  | 497
| 4 | RES-51003110-00 | 1M 0603 1% 50V 0.1W SMT Resistor | 1 | EA | Unit | Inventory | Material | Purchased | TRUE | 55 | 0 |  |  |  |  | 498
| 4 | ICS-LM393DT0-00 | Dual Comparator 8-SOIC | 1 | EA | Unit | Inventory | Material | Purchased | TRUE | 56 | 0 |  |  |  |  | 499
| 4 | QBS-BCX560S9-00 | 80V Transistor 1A NPN SOT89 | 1 | EA | Unit | Inventory | Material | Purchased | TRUE | 57 | 0 |  |  |  |  | 500
| 4 | ICS-STM32F37-00 | MCU 32Bit Cortex M4 100LQFP | 1 | EA | Unit | Inventory | Material | Purchased | TRUE | 58 | 0 |  |  |  |  | 501
| 4 | ICS-INA823DR-00 | Precision Low-Power Inst Amp (SOIC) | 2 | EA | Unit | Inventory | Material | Purchased | TRUE | 59 | 0 |  |  |  |  | 502
| 4 | CCS-61005010-01 | 10uF 10V 0805 X7R ±10% SMT Cap | 4 | EA | Unit | Inventory | Material | Purchased | TRUE | 60 | 0 |  |  |  |  | 503
| 4 | STT-SM4XIOMN-09 | top Stencil for PCB-SM4XIOMN-09 | 0 | EA | Unit | Purchase Order | Other |  | FALSE | 61 | 0 |  |  |  |  | 504
| 4 | ICS-FAN4852I-00 | 10MHz RRO Opamp GP 8VSSOP | 9 | EA | Unit | Inventory | Material | Purchased | TRUE | 63 | 0 |  |  |  |  | 505
| 4 | RES-42203110-00 | 220K 0603 1% 50V 0.1W SMT Resistor | 1 | EA | Unit | Inventory | Material | Purchased | TRUE | 64 | 0 |  |  |  |  | 506
| 3 | CET-718016P3-00 | 180uF 16V Ø8x8 105°C P3.5mm Poly | 1 | EA | Unit | Inventory | Material | Purchased | TRUE | 2 | 0 |  |  |  |  | 507
| 3 | KNT-PH50S103-00 | 3 Way Standard Header 12mm 2.54 Pitch | 6 | EA | Unit | Inventory | Material | Purchased | TRUE | 3 | 0 |  |  |  |  | 508
| 3 | KNT-SK30SM02-00 | 2 Way Vertical Minicombicom Header 3.8 | 2 | EA | Unit | Inventory | Material | Purchased | TRUE | 4 | 0 |  |  |  |  | 509
| 3 | KNT-SK60SM06-01 | 3x2 HeaderShroudMaleLck P3.00mm Tin | 2 | EA | Unit | Inventory | Material | Purchased | TRUE | 5 | 0 |  |  |  |  | 510
| 3 | KNT-PH25S110-00 | 10 Way Header MTA Style w' Pin Lock | 2 | EA | Unit | Inventory | Material | Purchased | TRUE | 6 | 0 |  |  |  |  | 511
| 3 | KNT-RJ45RF08-03 | RJ45 Side Entry Inverted Low Prof Non UL | 1 | EA | Unit | Inventory | Material | Purchased | TRUE | 7 | 0 |  |  |  |  | 512
| 3 | RLT-2PCO0205-00 | 2A30VDC/250VAC 5V 200mW SubMin DPCO | 6 | EA | Unit | Inventory | Material | Purchased | TRUE | 8 | 0 |  |  |  |  | 513
| 3 | LBF-2DSERIAL-00 | 2D Serial label file 19x6.3mm | 0 | EA | Lot | Purchase Order | Other |  | FALSE | 9 | 0 |  |  |  |  | 514
| 3 | KNP-PL16SM06-00 | 6 Way Mini Combicon Header Vert 3.8mm | 3 | EA | Unit | Inventory | Material | Purchased | TRUE | 10 | 0 |  |  |  |  | 515
| 3 | SOF-LINUXIOF-76 |  | 0 | EA | Lot | Inventory | Other |  | FALSE | 11 | 0 |  |  |  |  | 516
| 3 | CYT-222250P7-02 | 2.2nF 250Vac Y2 P7.5mm leg prep to 5mm | 3 | EA | Unit | Inventory | Material | Manufactured | TRUE | 12 | 0 |  |  |  |  | 517
| 4 | CYT-222250P7-00 | 2.2nF 250VAC Y2 P7.5mm | 1 | EA | Unit | Inventory | Material | Purchased | TRUE | 1 | 0 |  |  |  |  | 518
| 3 | MEC-EM4XMKNP-00 | x6 KNP-PLNNSF02-00 for THT-EM4XIOMN PHAN | 1 | EA | Unit | Inventory | Material | Manufactured | TRUE | 13 | 0 |  |  |  |  | 519
| 4 | KNP-PLNNSF02-00 | Mini Shunt 2 Way Jumper | 6 | EA | Unit | Inventory | Material | Purchased | TRUE | 1 | 0 |  |  |  |  | 520
| 2 | KNP-PL30RF06-00 | 6 Way Mini Combicon Plug Right Angle 3.8 | 3 | EA | Unit | Inventory | Material | Purchased | TRUE | 24 | 0 |  |  |  |  | 521
| 2 | KNP-PL30RF02-00 | 2 Way 3.8mm Right Angle Mini Combicon Pl | 1 | EA | Unit | Inventory | Material | Purchased | TRUE | 25 | 0 |  |  |  |  | 522
| 2 | MAN-EE220337-00 | EM4X USB Port Access Instruction | 0 | EA | Unit | Inventory | Material | Purchased | TRUE | 26 | 0 |  |  |  |  | 523
| 2 | LBF-EM40T100-00 | EM40 Tray ratings Label | 0 | EA | Lot | Inventory | Other |  | FALSE | 27 | 0 |  |  |  |  | 524
| 2 | HWM-NT030ZNL-00 | M3 Nut Nyloc ZP | 4 | EA | Unit | Inventory | Material | Purchased | TRUE | 28 | 0 |  |  |  |  | 525
| 2 | SOF-EM4XMAIN-1100 | EM4X Monitor Firmware 11.00 | 0 | EA | Lot | Purchase Order | Other |  | FALSE | 1 | 0 |  |  |  |  | 526
| 1 | LBF-EESERIAL-00 | Systems Serial and Rating label | 0 | EA | Lot | Inventory | Other |  | FALSE | 3 | 0 |  |  |  |  | 527
| 1 | SOC-FLX2EBLK-00 | Config File FLEXI2-BLANK | 0 | EA | Lot | Inventory | Other |  | FALSE | 1 | 0 |  |  |  |  | 528
| 1 | MAN-EE210512-00 | SY-FLEXI1~3-EM01-XXXXInstallation Manual | 1 | EA | Unit | Inventory | Material | Purchased | TRUE | 2 | 0 |  |  |  |  | 529
| 1 | LBF-EEPACK01-00 | System packing labels x1 | 0 | EA | Lot | Inventory | Other |  | FALSE | 1 | 0 |  |  |  |  | 530
| 1 | PKG-FLEXI2UR-00 | FLEXI2 Packaging Phantom | 1 | EA | Unit | Inventory | Material | Manufactured | TRUE | 2 | 0 |  |  |  |  | 531
| 2 | PKC-IN190057-00 | Bin Cap ID 530x440mm (2per) | 2 | EA | Unit | Inventory | Material | Purchased | TRUE | 1 | 0 |  |  |  |  | 532
| 2 | PKC-IN190058-00 | Bin Packing Sheet 530x440mm (4per) | 4 | EA | Unit | Inventory | Material | Purchased | TRUE | 2 | 0 |  |  |  |  | 533
| 2 | PKC-IN190059-00 | Bin Sleeve 295H ID 530x440mm (1per) | 1 | EA | Unit | Inventory | Material | Purchased | TRUE | 3 | 0 |  |  |  |  | 534
| 2 | PKG-FLEXISET-00 | Flexi Packing Set Side-x2 Rear-x1 | 1 | EA | Unit | Inventory | Material | Purchased | TRUE | 4 | 0 |  |  |  |  | 535
| 2 | PKC-IN190075-00 | Packing Sheet Flexi 530x430x45mm | 1 | EA | Unit | Inventory | Material | Purchased | TRUE | 5 | 0 |  |  |  |  | 536