## Sheet1
| Level | Item | Description | Qty Per | U/M | Per | Ref | Type | Source | Stocked | Alt Group | Alt Group Rank | Revision | Ref Designator | Bubble | Assembly Seq | Seq
RM1524HE-08 (761 items)
| 0 | RM1524HE-08 | 1.5kW 24V HE Rectifier Module | 1 | EA |  |  | Material | Manufactured | TRUE | [6 empty] | 1
| 1 | SMT-EVTL1K5C-04 | 1.5kW Vitali Control noTHD SMT PCBA | 1 | EA | Unit | Inventory | Material | Manufactured | TRUE | 1 | 0 | C |  |  |  | 2
| 2 | PCB-EVTLCTRL-04 | Vitali Common Control PCB | 1 | EA | Unit | Inventory | Material | Purchased | TRUE | 1 | 0 | A | PCB |  |  | 3
| 2 | STT-EVTLCTRL-04 | Top Stencil for PCB-EVTLCTRL-00 | 0 | EA | Unit | Inventory | Other |  | FALSE | 2 | 0 |  |  |  |  | 4
| 2 | SOF-RM1524HE-52 | RM1524HE Controller Firmware | 0 | EA | Unit | Purchase Order | Other |  | FALSE | 3 | 0 |  |  |  |  | 5
| 2 | CCS-01005100-00 | 10pF 100V 0805 NPO 5% SMT Cap | 1 | EA | Unit | Inventory | Material | Purchased | TRUE | 4 | 0 |  | C762 |  |  | 6
| 2 | RES-9470614X-00 | 4.7R 1206 1/4W 1% SMT Resistor | 5 | EA | Unit | Inventory | Material | Purchased | TRUE | 115 | 0 |  | R191 |  |  | 210
| 2 | RES-9470614X-00 | 4.7R 1206 1/4W 1% SMT Resistor | 5 | EA | Unit | Inventory | Material | Purchased | TRUE | 115 | 0 |  | R192 |  |  | 210
| 2 | RES-9470614X-00 | 4.7R 1206 1/4W 1% SMT Resistor | 5 | EA | Unit | Inventory | Material | Purchased | TRUE | 115 | 0 |  | R310 |  |  | 210
| 2 | RES-9470614X-00 | 4.7R 1206 1/4W 1% SMT Resistor | 5 | EA | Unit | Inventory | Material | Purchased | TRUE | 115 | 0 |  | R315 |  |  | 210
| 2 | RES-9470614X-00 | 4.7R 1206 1/4W 1% SMT Resistor | 5 | EA | Unit | Inventory | Material | Purchased | TRUE | 115 | 0 |  | R316 |  |  | 210
| 2 | RTS-NTC34705-00 | NTC 47K 0805 | 1 | EA | Unit | Inventory | Material | Purchased | TRUE | 116 | 0 |  | R324 |  |  | 211
| 2 | STT-EVTL3KWM-08 | Top Stencil for PCB-EVTL3KWM-08 | 0 | EA | Unit | Inventory | Other |  | FALSE | 117 | 0 |  |  |  |  | 212
| 2 | LBS-PCBTCODE-00 | QR Code Labels for SMT PCBs | 1 | EA | Unit | Inventory | Material | Purchased | TRUE | 118 | 0 |  |  |  |  | 213
| 2 | QFS-030150NC-00 | 30V 0.85A 0.5R N-Ch BSH103 SOT23 | 6 | EA | Unit | Inventory | Material | Purchased | TRUE | 119 | 0 |  | Q106 |  |  | 214
| 2 | QFS-030150NC-00 | 30V 0.85A 0.5R N-Ch BSH103 SOT23 | 6 | EA | Unit | Inventory | Material | Purchased | TRUE | 119 | 0 |  | Q107 |  |  | 214
| 2 | QFS-030150NC-00 | 30V 0.85A 0.5R N-Ch BSH103 SOT23 | 6 | EA | Unit | Inventory | Material | Purchased | TRUE | 119 | 0 |  | Q108 |  |  | 214
| 2 | QFS-030150NC-00 | 30V 0.85A 0.5R N-Ch BSH103 SOT23 | 6 | EA | Unit | Inventory | Material | Purchased | TRUE | 119 | 0 |  | Q109 |  |  | 214
| 2 | QFS-030150NC-00 | 30V 0.85A 0.5R N-Ch BSH103 SOT23 | 6 | EA | Unit | Inventory | Material | Purchased | TRUE | 119 | 0 |  | Q305 |  |  | 214
| 2 | QFS-030150NC-00 | 30V 0.85A 0.5R N-Ch BSH103 SOT23 | 6 | EA | Unit | Inventory | Material | Purchased | TRUE | 119 | 0 |  | Q306 |  |  | 214
| 2 | ICS-LM393DT0-00 | Dual Comparator 8-SOIC | 1 | EA | Unit | Inventory | Material | Purchased | TRUE | 120 | 0 |  | IC101 |  |  | 215
| 1 | CET-712450P7-00 | 120uF 450V Ø18×??mm 105°C P7.5mm | 6 | EA | Unit | Inventory | Material | Purchased | TRUE | 4 | 0 |  | C170 |  |  | 216
| 1 | CET-712450P7-00 | 120uF 450V Ø18×??mm 105°C P7.5mm | 6 | EA | Unit | Inventory | Material | Purchased | TRUE | 4 | 0 |  | C171 |  |  | 216
| 1 | CET-712450P7-00 | 120uF 450V Ø18×??mm 105°C P7.5mm | 6 | EA | Unit | Inventory | Material | Purchased | TRUE | 4 | 0 |  | C172 |  |  | 216
| 1 | CET-712450P7-00 | 120uF 450V Ø18×??mm 105°C P7.5mm | 6 | EA | Unit | Inventory | Material | Purchased | TRUE | 4 | 0 |  | C173 |  |  | 216
| 1 | CET-712450P7-00 | 120uF 450V Ø18×??mm 105°C P7.5mm | 6 | EA | Unit | Inventory | Material | Purchased | TRUE | 4 | 0 |  | C174 |  |  | 216
| 1 | CET-712450P7-00 | 120uF 450V Ø18×??mm 105°C P7.5mm | 6 | EA | Unit | Inventory | Material | Purchased | TRUE | 4 | 0 |  | C175 |  |  | 216
| 1 | CET-756063P5-00 | 560uF 63V Ø12.5 x25 105°C P5mm Electolyt | 2 | EA | Unit | Inventory | Material | Purchased | TRUE | 5 | 0 |  | C344 |  |  | 217
| 1 | CET-756063P5-00 | 560uF 63V Ø12.5 x25 105°C P5mm Electolyt | 2 | EA | Unit | Inventory | Material | Purchased | TRUE | 5 | 0 |  | C345 |  |  | 217
| 1 | CPT-51530527-00 | 1.5uF 305VAC X2 Pitch27.5mm PP Cap | 2 | EA | Unit | Inventory | Material | Purchased | TRUE | 6 | 0 |  | C109 |  |  | 218
| 1 | CPT-51530527-00 | 1.5uF 305VAC X2 Pitch27.5mm PP Cap | 2 | EA | Unit | Inventory | Material | Purchased | TRUE | 6 | 0 |  | C111 |  |  | 218
| 1 | CPT-52237527-00 | 2.2uF 375VAC 750VDC P27.5mm | 1 | EA | Unit | Inventory | Material | Purchased | TRUE | 7 | 0 |  | C113 |  |  | 219
| 1 | CXT-41027510-00 | 100nF X2 Poly P10mm Capacitor | 3 | EA | Unit | Inventory | Material | Purchased | TRUE | 8 | 0 |  | C114 |  |  | 220
| 1 | CXT-41027510-00 | 100nF X2 Poly P10mm Capacitor | 3 | EA | Unit | Inventory | Material | Purchased | TRUE | 8 | 0 |  | C338 |  |  | 220
| 1 | CXT-41027510-00 | 100nF X2 Poly P10mm Capacitor | 3 | EA | Unit | Inventory | Material | Purchased | TRUE | 8 | 0 |  | C341 |  |  | 220
| 1 | CXT-46830515-00 | 680nF 305VAC X2 P15mm Film | 1 | EA | Unit | Inventory | Material | Purchased | TRUE | 9 | 0 |  | C336 |  |  | 221
| 1 | CXT-51031015-00 | 1.0uF 310VAC X2 ±20% P15mm 110°C | 3 | EA | Unit | Inventory | Material | Purchased | TRUE | 10 | 0 |  | C101 |  |  | 222
| 1 | CXT-51031015-00 | 1.0uF 310VAC X2 ±20% P15mm 110°C | 3 | EA | Unit | Inventory | Material | Purchased | TRUE | 10 | 0 |  | C110 |  |  | 222
| 1 | CXT-51031015-00 | 1.0uF 310VAC X2 ±20% P15mm 110°C | 3 | EA | Unit | Inventory | Material | Purchased | TRUE | 10 | 0 |  | C112 |  |  | 222
| 1 | CYT-22225010-00 | 2.2nF 250V Y2 Cap P10mm MKP | 2 | EA | Unit | Inventory | Material | Purchased | TRUE | 11 | 0 |  | C106 |  |  | 223
| 1 | CYT-22225010-00 | 2.2nF 250V Y2 Cap P10mm MKP | 2 | EA | Unit | Inventory | Material | Purchased | TRUE | 11 | 0 |  | C163 |  |  | 223
| 1 | CYT-24725010-00 | 4.7nF Y2 250V/300V Cap P10mm | 2 | EA | Unit | Inventory | Material | Purchased | TRUE | 12 | 0 |  | C104 |  |  | 224
| 1 | CYT-24725010-00 | 4.7nF Y2 250V/300V Cap P10mm | 2 | EA | Unit | Inventory | Material | Purchased | TRUE | 12 | 0 |  | C105 |  |  | 224
| 1 | DPT-130260P2-00 | 600V 30A UFast 500ns Diode TO2202 | 2 | EA | Unit | Inventory | Material | Purchased | TRUE | 13 | 0 |  | D106 |  |  | 225
| 1 | DPT-130260P2-00 | 600V 30A UFast 500ns Diode TO2202 | 2 | EA | Unit | Inventory | Material | Purchased | TRUE | 13 | 0 |  | D107 |  |  | 225
| 1 | FST-15A250CS-00 | 15A250V CerSlo Fuse Wire Ends | 2 | EA | Unit | Inventory | Material | Purchased | TRUE | 14 | 0 |  | FH101 |  |  | 226
| 1 | FST-15A250CS-00 | 15A250V CerSlo Fuse Wire Ends | 2 | EA | Unit | Inventory | Material | Purchased | TRUE | 14 | 0 |  | FH102 |  |  | 226
| 1 | INT-51810ATR-00 | 1.8mH 10A Toroidal CommMode Choke | 2 | EA | Unit | Inventory | Material | Purchased | TRUE | 15 | 0 | C | L101 |  |  | 227
| 1 | INT-51810ATR-00 | 1.8mH 10A Toroidal CommMode Choke | 2 | EA | Unit | Inventory | Material | Purchased | TRUE | 15 | 0 | C | L103 |  |  | 227
| 1 | INT-21860ATR-00 | 1.8uH 60A O/P Diff.Mode Choke | 2 | EA | Unit | Inventory | Material | Purchased | TRUE | 16 | 0 |  | L301 |  |  | 228
| 1 | INT-21860ATR-00 | 1.8uH 60A O/P Diff.Mode Choke | 2 | EA | Unit | Inventory | Material | Purchased | TRUE | 16 | 0 |  | L309 |  |  | 228
| 1 | INT-41060ATR-00 | 100uH 60A O/P Comm.Mode Choke | 1 | EA | Unit | Inventory | Material | Purchased | TRUE | 17 | 0 |  | L310 |  |  | 229
| 1 | INT-25010ATR-00 | 5uH 10A Toroid | 1 | EA | Unit | Inventory | Material | Purchased | TRUE | 18 | 0 |  | L109 |  |  | 230
| 1 | INT-39510ATR-00 | 95uH 10 Amp Choke | 2 | EA | Unit | Inventory | Material | Purchased | TRUE | 19 | 0 |  | L102 |  |  | 231
| 1 | INT-39510ATR-00 | 95uH 10 Amp Choke | 2 | EA | Unit | Inventory | Material | Purchased | TRUE | 19 | 0 |  | L104 |  |  | 231
| 1 | INT-32620APQ-00 | 26uH 3kW Boost Choke | 2 | EA | Unit | Inventory | Material | Purchased | TRUE | 20 | 0 | A | L105 |  |  | 232
| 1 | INT-32620APQ-00 | 26uH 3kW Boost Choke | 2 | EA | Unit | Inventory | Material | Purchased | TRUE | 20 | 0 | A | L106 |  |  | 232
| 1 | INT-42002ARM-00 | 205uH Shunt & 25uH Stacked Induct | 1 | EA | Unit | Inventory | Material | Purchased | TRUE | 21 | 0 | B | L302 |  |  | 233
| 1 | KNT-PS50RM15-01 | 19W RA Male Goldfish Inverted Lng | 1 | EA | Unit | Inventory | Material | Purchased | TRUE | 22 | 0 |  | J301 |  |  | 234
| 1 | KNT-PH25S103-01 | 3 Pin MTA Male Straight Connector | 1 | EA | Unit | Inventory | Material | Purchased | TRUE | 23 | 0 |  | J702 |  |  | 235
| 1 | QFT-160060NC-00 | 600V 48A 60mOhm NCH TO-220 MOSFET | 4 | EA | Unit | Inventory | Material | Purchased | TRUE | 24 | 0 |  | Q114 |  |  | 236
| 1 | QFT-160060NC-00 | 600V 48A 60mOhm NCH TO-220 MOSFET | 4 | EA | Unit | Inventory | Material | Purchased | TRUE | 24 | 0 |  | Q115 |  |  | 236
| 1 | QFT-160060NC-00 | 600V 48A 60mOhm NCH TO-220 MOSFET | 4 | EA | Unit | Inventory | Material | Purchased | TRUE | 24 | 0 |  | Q116 |  |  | 236
| 1 | QFT-160060NC-00 | 600V 48A 60mOhm NCH TO-220 MOSFET | 4 | EA | Unit | Inventory | Material | Purchased | TRUE | 24 | 0 |  | Q117 |  |  | 236
| 1 | RLT-1PNO3109-00 | 31A 250VAC 9V SPNO Relay VDE0126 | 1 | EA | Unit | Inventory | Material | Purchased | TRUE | 25 | 0 |  | RLY101 |  |  | 237
| 1 | RTT-PTC13330-00 | 33 Ohm 17.5D PTC 135C - Coated | 1 | EA | Unit | Inventory | Material | Purchased | TRUE | 26 | 0 |  | RT101 |  |  | 238
| 1 | RVT-5501770J-00 | 550V 70J VDR 17mm 4mm Leads | 1 | EA | Unit | Inventory | Material | Purchased | TRUE | 27 | 0 |  | VDR101 |  |  | 239
| 1 | RVT-625P7238-00 | 625V 283J VDR T5.1mm P7.5mm | 1 | EA | Unit | Inventory | Material | Purchased | TRUE | 28 | 0 |  | VDR102 |  |  | 240
| 1 | TFT-AUX400DC-06 | Vitali Auxiliary Transformer 400V Input | 1 | EA | Unit | Inventory | Material | Purchased | TRUE | 29 | 0 | C | TR106 |  |  | 241
| 1 | TFT-GDRDI20T-00 | Gate Drive Transformer Double Insulated | 6 | EA | Unit | Inventory | Material | Purchased | TRUE | 30 | 0 |  | TR102 |  |  | 242
| 1 | TFT-GDRDI20T-00 | Gate Drive Transformer Double Insulated | 6 | EA | Unit | Inventory | Material | Purchased | TRUE | 30 | 0 |  | TR103 |  |  | 242
| 1 | TFT-GDRDI20T-00 | Gate Drive Transformer Double Insulated | 6 | EA | Unit | Inventory | Material | Purchased | TRUE | 30 | 0 |  | TR104 |  |  | 242
| 1 | TFT-GDRDI20T-00 | Gate Drive Transformer Double Insulated | 6 | EA | Unit | Inventory | Material | Purchased | TRUE | 30 | 0 |  | TR105 |  |  | 242
| 1 | TFT-GDRDI20T-00 | Gate Drive Transformer Double Insulated | 6 | EA | Unit | Inventory | Material | Purchased | TRUE | 30 | 0 |  | TR302 |  |  | 242
| 1 | TFT-GDRDI20T-00 | Gate Drive Transformer Double Insulated | 6 | EA | Unit | Inventory | Material | Purchased | TRUE | 30 | 0 |  | TR303 |  |  | 242
| 1 | TFT-GDRDI40T-01 | Gate Drive Double Insulate Transformer 4 | 1 | EA | Unit | Inventory | Material | Purchased | TRUE | 31 | 0 | C | TR101 |  |  | 243
| 1 | TFT-VTL3KW24-00 | PQ32/30 3kW 24V O/P Transformer | 1 | EA | Unit | Inventory | Material | Purchased | TRUE | 33 | 0 | A | TR301 |  |  | 244
| 1 | LBF-2DSERIAL-00 |  | 0 | EA | Lot | Inventory | Other |  | FALSE | 35 | 0 |  |  |  |  | 246
| 1 | TFT-SM31IOEE-02 | SM31-IO Transformer EE8.3 | 1 | EA | Unit | Inventory | Material | Purchased | TRUE | 36 | 0 |  | TR701 |  |  | 247
| 1 | FAN-04004028-07 | Fan 40x40x28mm 12V Brushless IP21 | 1 | EA | Unit | Inventory | Material | Purchased | TRUE | 8 | 0 |  |  |  |  | 255
| 1 | ENP-IN150148-00 | 3kW HE Air Baffle | 1 | EA | Unit | Inventory | Material | Purchased | TRUE | 9 | 0 |  |  |  |  | 256
| 1 | ENP-IN150149-00 | 3kW HE SMT Shield. | 1 | EA | Unit | Inventory | Material | Purchased | TRUE | 10 | 0 |  |  |  |  | 257
| 1 | HWP-TPKAPTON-25 | 25mm Wide Kapton Tape 33m Roll | 170 | mm | Unit | Inventory | Material | Purchased | TRUE | 11 | 0 |  |  |  |  | 258
| 1 | ENM-HS060057-00 | Double TO220 Clip 'M' Shape Short | 1 | EA | Unit | Inventory | Material | Purchased | TRUE | 12 | 0 |  |  |  |  | 259
| 1 | ENM-HS080024-00 | Double TO220 Clip'M'ShapeTaped | 1 | EA | Unit | Inventory | Material | Purchased | TRUE | 13 | 0 |  |  |  |  | 260
| 1 | ENM-HS140269-00 | Extruded Pillar Assembly 28x7.2x33.6mm | 1 | EA | Unit | Inventory | Material | Purchased | TRUE | 15 | 0 |  |  |  |  | 261
| 1 | HSC-022X34ZZ-CK | M2.2x34 Csunk Fan Screw ZP | 1 | EA | Unit | Inventory | Material | Purchased | TRUE | 16 | 0 |  |  |  |  | 262
| 1 | HSC-030X10ST-CK | M3x10 Countersunk T10 Torx Head SS | 11 | EA | Unit | Inventory | Material | Purchased | TRUE | 17 | 0 |  |  |  |  | 263
| 1 | HSC-030X21ZZ-PA | M3x21mm Pan Pozi Machine Screw | 2 | EA | Unit | Inventory | Material | Purchased | TRUE | 18 | 0 |  |  |  |  | 264
| 1 | HSC-030X06ZZ-CW | M3x6 Pan Pozi Captive Spring Washer | 3 | EA | Unit | Inventory | Material | Purchased | TRUE | 19 | 0 |  |  |  |  | 265
| 1 | HWM-SP03032Z-FM | M3x31.5mm Hex ZP M/F Spacer | 1 | EA | Unit | Inventory | Material | Purchased | TRUE | 20 | 0 |  |  |  |  | 266
| 1 | HWT-IN130372-00 | BFG20 Vitali Insulation for Output FET | 1 | EA | Unit | Inventory | Material | Manufactured | TRUE | 21 | 0 |  |  |  |  | 267
| 2 | HWT-INBFG20S-00 | BFG20 Insulation Glue1Side 440x510 | 0.0101 | EA | Unit | Inventory | Material | Purchased | TRUE | 1 | 0 |  |  |  |  | 268
| 2 | SRV-CUTTING0-01 | Cutting Service for BFG20 Insulation | 0.0101 | SH | Unit | Purchase Order | Other | Purchased | FALSE | 2 | 0 |  |  |  |  | 269
| 1 | HWT-IN130225-00 | Gap Pad Blue SMT FET Vitali FSL100B | 1 | EA | Unit | Inventory | Material | Manufactured | TRUE | 22 | 0 |  |  |  |  | 270
| 2 | HWT-INSHT100-00 | Gap Pad Blue 460x480x1mm FSL100BS | 0.00595 | EA | Unit | Inventory | Material | Purchased | TRUE | 1 | 0 |  |  |  |  | 271
| 2 | SRV-CUTTING0-02 | Cutting Service 1mm gap pad Insulation | 0.00595 | SH | Unit | Purchase Order | Other | Purchased | FALSE | 2 | 0 |  |  |  |  | 272
| 1 | HWT-IN120151-01 | Cut BS30 2kW Vitali Pillar 27.5x62 | 1 | EA | Unit | Inventory | Material | Manufactured | TRUE | 23 | 0 |  |  |  |  | 273
| 2 | HWT-INBS30ST-00 | BS30 Insulation 440x510 Sheet | 0.00781 | EA | Unit | Inventory | Material | Purchased | TRUE | 1 | 0 |  |  |  |  | 274
| 2 | SRV-CUTTING0-00 | Cutting Service for BS30 | 0.00781 | SH | Unit | Purchase Order | Other | Purchased | FALSE | 2 | 0 |  |  |  |  | 275
| 1 | HWT-IN110212-00 | Gap Pad Blue 35x20x3mm FSL300BS | 1 | EA | Unit | Inventory | Material | Manufactured | TRUE | 24 | 0 |  |  |  |  | 276
| 2 | HWT-INSHT300-00 | Gap Pad Blue 450x460x3mm FSL300BS | 0.00346 | EA | Unit | Inventory | Material | Purchased | TRUE | 1 | 0 |  |  |  |  | 277
| 2 | SRV-CUTTING0-03 | Cutting Service 3mm gap pad Insulation | 0.00346 | SH | Unit | Purchase Order | Other | Purchased | FALSE | 2 | 0 |  |  |  |  | 278
| 1 | LBG-FP160504-00 | Front panel Label for RM1524HE | 1 | EA | Unit | Inventory | Material | Purchased | TRUE | 26 | 0 | A |  |  |  | 279
| 1 | PCB-EVTL3KWS-01 | RM3048HE Vitali Spacer PCB | 2 | EA | Unit | Inventory | Material | Purchased | TRUE | 28 | 0 | A |  |  |  | 280
| 1 | PCB-INSVIT3K-01 | 3kW Vitali Main Bd Insulation PCB | 1 | EA | Unit | Inventory | Material | Purchased | TRUE | 29 | 0 | A |  |  |  | 281
| 1 | ENM-HS120033-01 | Extruded Pillar Assembly 25x7.2x28.7mm | 1 | EA | Unit | Inventory | Material | Purchased | TRUE | 30 | 0 |  |  |  |  | 282
| 1 | LBF-RM1524HE-04 |  | 0 | EA | Lot | Inventory | Other |  | FALSE | 31 | 0 |  |  |  |  | 283
| 1 | SOF-RM1524HE-52 | RM1524HE Controller Firmware | 0 | EA | Lot | Inventory | Other |  | FALSE | 1 | 0 |  |  |  |  | 284
| 1 | PKB-PB225375-00 | 225x375mm Polythene Bag | 1 | EA | Unit | Inventory | Material | Purchased | TRUE | 1 | 0 |  |  |  |  | 285
| 1 | NIS-PKBOXINN-18 | RM1848 Inner Carton | 1 | EA | Unit | Inventory | Material | Purchased | TRUE | 2 | 0 |  |  |  |  | 286
| 1 | NIS-PKBOXOUT-18 | RM1848 Outer Carton | 0.1 | EA | Unit | Inventory | Material | Purchased | TRUE | 3 | 0 |  |  |  |  | 287