## Sheet1
| Level | Item | Description | Qty Per | U/M | Per | Ref | Type | Source | Stocked | Alt Group | Alt Group Rank | Revision | Ref Designator | Bubble | Assembly Seq | Seq
SM2048HE-05 (633 items)
| 0 | SM2048HE-05 | 2kW 48V HV HE Solar Converter Module | 1 | EA |  |  | Material | Manufactured | TRUE | [6 empty] | 1
| 1 | SMT-SC2048HE-11 | SC2048HE 2kW 48V Control Bd | 1 | EA | Unit | Inventory | Material | Manufactured | TRUE | 1 | 0 | A |  |  |  | 2
| 2 | PCB-EVTL2KWC-11 | RM2048HE Vitali Control PCB | 1 | EA | Unit | Inventory | Material | Purchased | TRUE | 1 | 0 | A | PCB |  |  | 3
| 2 | STT-EVTL2KWC-11 | Top Stencil for PCB-EVTL2KWC-11 | 0 | EA | Unit | Inventory | Other |  | FALSE | 2 | 0 |  |  |  |  | 4
| 2 | SOF-SM2048HE-25 | Solar Converter Firmware | 0 | EA | Unit | Purchase Order | Other |  | FALSE | 3 | 0 |  |  |  |  | 5
| 2 | CCS-01005100-00 | 10pF 100V 0805 NPO 5% SMT Cap | 1 | EA | Unit | Inventory | Material | Purchased | TRUE | 4 | 0 |  | C762 |  |  | 6
| 2 | CCS-01505050-00 | 15pF 50V 0805 NPO 10% SMT Cap | 2 | EA | Unit | Inventory | Material | Purchased | TRUE | 5 | 0 |  | C702 |  |  | 7
| 2 | CCS-01505050-00 | 15pF 50V 0805 NPO 10% SMT Cap | 2 | EA | Unit | Inventory | Material | Purchased | TRUE | 5 | 0 |  | C719 |  |  | 7
| 2 | CCS-02205050-00 | 22pF 50V 0805 NPO 5% SMT Cap | 8 | EA | Unit | Inventory | Material | Purchased | TRUE | 6 | 0 |  | C512 |  |  | 8
| 2 | CCS-02205050-00 | 22pF 50V 0805 NPO 5% SMT Cap | 8 | EA | Unit | Inventory | Material | Purchased | TRUE | 6 | 0 |  | C514 |  |  | 8
| 2 | CCS-02205050-00 | 22pF 50V 0805 NPO 5% SMT Cap | 8 | EA | Unit | Inventory | Material | Purchased | TRUE | 6 | 0 |  | C516 |  |  | 8
| 2 | CCS-02205050-00 | 22pF 50V 0805 NPO 5% SMT Cap | 8 | EA | Unit | Inventory | Material | Purchased | TRUE | 6 | 0 |  | C518 |  |  | 8
| 2 | CCS-02205050-00 | 22pF 50V 0805 NPO 5% SMT Cap | 8 | EA | Unit | Inventory | Material | Purchased | TRUE | 6 | 0 |  | C701 |  |  | 8
| 2 | CCS-02205050-00 | 22pF 50V 0805 NPO 5% SMT Cap | 8 | EA | Unit | Inventory | Material | Purchased | TRUE | 6 | 0 |  | C725 |  |  | 8
| 2 | CCS-02205050-00 | 22pF 50V 0805 NPO 5% SMT Cap | 8 | EA | Unit | Inventory | Material | Purchased | TRUE | 6 | 0 |  | C726 |  |  | 8
| 2 | CCS-02205050-00 | 22pF 50V 0805 NPO 5% SMT Cap | 8 | EA | Unit | Inventory | Material | Purchased | TRUE | 6 | 0 |  | C727 |  |  | 8
| 2 | CCS-04705050-00 | 47pF 50V 0805 NPO SMT Cap | 2 | EA | Unit | Inventory | Material | Purchased | TRUE | 7 | 0 |  | C730 |  |  | 9
| 2 | CCS-04705050-00 | 47pF 50V 0805 NPO SMT Cap | 2 | EA | Unit | Inventory | Material | Purchased | TRUE | 7 | 0 |  | C732 |  |  | 9
| 2 | CCS-11005050-00 | 100pF 50V 0805 NPO 5% SMT Cap | 1 | EA | Unit | Inventory | Material | Purchased | TRUE | 8 | 0 |  | C731 |  |  | 10
| 2 | CCS-12205050-00 | 220pF 50V 0805 NPO 5% SMT Cap | 2 | EA | Unit | Inventory | Material | Purchased | TRUE | 9 | 0 |  | C706 |  |  | 11
| 2 | CCS-12205050-00 | 220pF 50V 0805 NPO 5% SMT Cap | 2 | EA | Unit | Inventory | Material | Purchased | TRUE | 9 | 0 |  | C728 |  |  | 11
| 2 | CCS-21005050-00 | 1.0nF 50V 0805 NPO 5% SMT Cap | 2 | EA | Unit | Inventory | Material | Purchased | TRUE | 10 | 0 |  | C753 |  |  | 12
| 2 | CCS-21005050-00 | 1.0nF 50V 0805 NPO 5% SMT Cap | 2 | EA | Unit | Inventory | Material | Purchased | TRUE | 10 | 0 |  | C757 |  |  | 12
| 2 | CCS-22205050-00 | 2.2nF 50V 0805 X7R 10% SMT Cap | 2 | EA | Unit | Inventory | Material | Purchased | TRUE | 11 | 0 |  | C720 |  |  | 13
| 2 | CCS-22205050-00 | 2.2nF 50V 0805 X7R 10% SMT Cap | 2 | EA | Unit | Inventory | Material | Purchased | TRUE | 11 | 0 |  | C729 |  |  | 13
| 2 | CCS-24705050-00 | 4.7nF 50V 0805 X7R SMT Cap | 3 | EA | Unit | Inventory | Material | Purchased | TRUE | 12 | 0 |  | C717 |  |  | 14
| 2 | CCS-24705050-00 | 4.7nF 50V 0805 X7R SMT Cap | 3 | EA | Unit | Inventory | Material | Purchased | TRUE | 12 | 0 |  | C733 |  |  | 14
| 2 | CCS-24705050-00 | 4.7nF 50V 0805 X7R SMT Cap | 3 | EA | Unit | Inventory | Material | Purchased | TRUE | 12 | 0 |  | C770 |  |  | 14
| 2 | CCS-24705050-01 | 4.7nF 50V 0805 COG/NPO SMT Cap | 2 | EA | Unit | Inventory | Material | Purchased | TRUE | 13 | 0 |  | C721 |  |  | 15
| 2 | CCS-24705050-01 | 4.7nF 50V 0805 COG/NPO SMT Cap | 2 | EA | Unit | Inventory | Material | Purchased | TRUE | 13 | 0 |  | C722 |  |  | 15
| 2 | CCS-34705050-00 | 47nF 50V 0805 X7R 10% SMT Cap | 3 | EA | Unit | Inventory | Material | Purchased | TRUE | 14 | 0 |  | C709 |  |  | 16
| 2 | CCS-34705050-00 | 47nF 50V 0805 X7R 10% SMT Cap | 3 | EA | Unit | Inventory | Material | Purchased | TRUE | 14 | 0 |  | C716 |  |  | 16
| 2 | CCS-34705050-00 | 47nF 50V 0805 X7R 10% SMT Cap | 3 | EA | Unit | Inventory | Material | Purchased | TRUE | 14 | 0 |  | C754A |  |  | 16
| 2 | CCS-41005050-00 | 100nF 50V 0805 X7R 10% SMT Cap | 21 | EA | Unit | Inventory | Material | Purchased | TRUE | 15 | 0 |  | C502 |  |  | 17
| 2 | CCS-41005050-00 | 100nF 50V 0805 X7R 10% SMT Cap | 21 | EA | Unit | Inventory | Material | Purchased | TRUE | 15 | 0 |  | C504 |  |  | 17
| 2 | CCS-41005050-00 | 100nF 50V 0805 X7R 10% SMT Cap | 21 | EA | Unit | Inventory | Material | Purchased | TRUE | 15 | 0 |  | C506 |  |  | 17
| 2 | CCS-41005050-00 | 100nF 50V 0805 X7R 10% SMT Cap | 21 | EA | Unit | Inventory | Material | Purchased | TRUE | 15 | 0 |  | C507 |  |  | 17
| 2 | CCS-41005050-00 | 100nF 50V 0805 X7R 10% SMT Cap | 21 | EA | Unit | Inventory | Material | Purchased | TRUE | 15 | 0 |  | C508 |  |  | 17
| 2 | CCS-41005050-00 | 100nF 50V 0805 X7R 10% SMT Cap | 21 | EA | Unit | Inventory | Material | Purchased | TRUE | 15 | 0 |  | C509 |  |  | 17
| 2 | CCS-41005050-00 | 100nF 50V 0805 X7R 10% SMT Cap | 21 | EA | Unit | Inventory | Material | Purchased | TRUE | 15 | 0 |  | C703 |  |  | 17
| 2 | CCS-41005050-00 | 100nF 50V 0805 X7R 10% SMT Cap | 21 | EA | Unit | Inventory | Material | Purchased | TRUE | 15 | 0 |  | C704 |  |  | 17
| 2 | CCS-41005050-00 | 100nF 50V 0805 X7R 10% SMT Cap | 21 | EA | Unit | Inventory | Material | Purchased | TRUE | 15 | 0 |  | C707 |  |  | 17
| 2 | CCS-41005050-00 | 100nF 50V 0805 X7R 10% SMT Cap | 21 | EA | Unit | Inventory | Material | Purchased | TRUE | 15 | 0 |  | C708 |  |  | 17
| 2 | CCS-41005050-00 | 100nF 50V 0805 X7R 10% SMT Cap | 21 | EA | Unit | Inventory | Material | Purchased | TRUE | 15 | 0 |  | C710 |  |  | 17
| 2 | CCS-41005050-00 | 100nF 50V 0805 X7R 10% SMT Cap | 21 | EA | Unit | Inventory | Material | Purchased | TRUE | 15 | 0 |  | C711 |  |  | 17
| 2 | CCS-41005050-00 | 100nF 50V 0805 X7R 10% SMT Cap | 21 | EA | Unit | Inventory | Material | Purchased | TRUE | 15 | 0 |  | C712 |  |  | 17
| 2 | CCS-41005050-00 | 100nF 50V 0805 X7R 10% SMT Cap | 21 | EA | Unit | Inventory | Material | Purchased | TRUE | 15 | 0 |  | C713 |  |  | 17
| 2 | CCS-41005050-00 | 100nF 50V 0805 X7R 10% SMT Cap | 21 | EA | Unit | Inventory | Material | Purchased | TRUE | 15 | 0 |  | C714 |  |  | 17
| 2 | CCS-41005050-00 | 100nF 50V 0805 X7R 10% SMT Cap | 21 | EA | Unit | Inventory | Material | Purchased | TRUE | 15 | 0 |  | C718 |  |  | 17
| 2 | CCS-41005050-00 | 100nF 50V 0805 X7R 10% SMT Cap | 21 | EA | Unit | Inventory | Material | Purchased | TRUE | 15 | 0 |  | C723 |  |  | 17
| 2 | CCS-41005050-00 | 100nF 50V 0805 X7R 10% SMT Cap | 21 | EA | Unit | Inventory | Material | Purchased | TRUE | 15 | 0 |  | C724 |  |  | 17
| 2 | CCS-41005050-00 | 100nF 50V 0805 X7R 10% SMT Cap | 21 | EA | Unit | Inventory | Material | Purchased | TRUE | 15 | 0 |  | C736 |  |  | 17
| 2 | CCS-41005050-00 | 100nF 50V 0805 X7R 10% SMT Cap | 21 | EA | Unit | Inventory | Material | Purchased | TRUE | 15 | 0 |  | C764 |  |  | 17
| 2 | CCS-41005050-00 | 100nF 50V 0805 X7R 10% SMT Cap | 21 | EA | Unit | Inventory | Material | Purchased | TRUE | 15 | 0 |  | C769 |  |  | 17
| 2 | CCS-51003016-00 | 1.0uF 16V 0603 X7R 10% SMT Cap | 13 | EA | Unit | Inventory | Material | Purchased | TRUE | 16 | 0 |  | C700 |  |  | 18
| 2 | CCS-51003016-00 | 1.0uF 16V 0603 X7R 10% SMT Cap | 13 | EA | Unit | Inventory | Material | Purchased | TRUE | 16 | 0 |  | C735 |  |  | 18
| 2 | CCS-51003016-00 | 1.0uF 16V 0603 X7R 10% SMT Cap | 13 | EA | Unit | Inventory | Material | Purchased | TRUE | 16 | 0 |  | C742 |  |  | 18
| 2 | CCS-51003016-00 | 1.0uF 16V 0603 X7R 10% SMT Cap | 13 | EA | Unit | Inventory | Material | Purchased | TRUE | 16 | 0 |  | C743 |  |  | 18
| 2 | CCS-51003016-00 | 1.0uF 16V 0603 X7R 10% SMT Cap | 13 | EA | Unit | Inventory | Material | Purchased | TRUE | 16 | 0 |  | C744 |  |  | 18
| 2 | CCS-51003016-00 | 1.0uF 16V 0603 X7R 10% SMT Cap | 13 | EA | Unit | Inventory | Material | Purchased | TRUE | 16 | 0 |  | C745 |  |  | 18
| 2 | CCS-51003016-00 | 1.0uF 16V 0603 X7R 10% SMT Cap | 13 | EA | Unit | Inventory | Material | Purchased | TRUE | 16 | 0 |  | C746 |  |  | 18
| 2 | CCS-51003016-00 | 1.0uF 16V 0603 X7R 10% SMT Cap | 13 | EA | Unit | Inventory | Material | Purchased | TRUE | 16 | 0 |  | C747 |  |  | 18
| 2 | CCS-51003016-00 | 1.0uF 16V 0603 X7R 10% SMT Cap | 13 | EA | Unit | Inventory | Material | Purchased | TRUE | 16 | 0 |  | C748 |  |  | 18
| 2 | CCS-51003016-00 | 1.0uF 16V 0603 X7R 10% SMT Cap | 13 | EA | Unit | Inventory | Material | Purchased | TRUE | 16 | 0 |  | C749 |  |  | 18
| 2 | CCS-51003016-00 | 1.0uF 16V 0603 X7R 10% SMT Cap | 13 | EA | Unit | Inventory | Material | Purchased | TRUE | 16 | 0 |  | C750 |  |  | 18
| 2 | CCS-51003016-00 | 1.0uF 16V 0603 X7R 10% SMT Cap | 13 | EA | Unit | Inventory | Material | Purchased | TRUE | 16 | 0 |  | C751 |  |  | 18
| 2 | CCS-51003016-00 | 1.0uF 16V 0603 X7R 10% SMT Cap | 13 | EA | Unit | Inventory | Material | Purchased | TRUE | 16 | 0 |  | C752 |  |  | 18
| 2 | CCS-51005010-00 | 1.0uF 10V 0805 X7R SMT Cap | 2 | EA | Unit | Inventory | Material | Purchased | TRUE | 17 | 0 |  | C705 |  |  | 19
| 2 | CCS-51005010-00 | 1.0uF 10V 0805 X7R SMT Cap | 2 | EA | Unit | Inventory | Material | Purchased | TRUE | 17 | 0 |  | C761 |  |  | 19
| 2 | CCS-54706025-00 | 4.7uF 25V 1206 X7R 10% SMT Cap | 6 | EA | Unit | Inventory | Material | Purchased | TRUE | 18 | 0 |  | C521 |  |  | 20
| 2 | CCS-54706025-00 | 4.7uF 25V 1206 X7R 10% SMT Cap | 6 | EA | Unit | Inventory | Material | Purchased | TRUE | 18 | 0 |  | C522 |  |  | 20
| 2 | CCS-54706025-00 | 4.7uF 25V 1206 X7R 10% SMT Cap | 6 | EA | Unit | Inventory | Material | Purchased | TRUE | 18 | 0 |  | C523 |  |  | 20
| 2 | CCS-54706025-00 | 4.7uF 25V 1206 X7R 10% SMT Cap | 6 | EA | Unit | Inventory | Material | Purchased | TRUE | 18 | 0 |  | C524 |  |  | 20
| 2 | CCS-54706025-00 | 4.7uF 25V 1206 X7R 10% SMT Cap | 6 | EA | Unit | Inventory | Material | Purchased | TRUE | 18 | 0 |  | C715 |  |  | 20
| 2 | CCS-54706025-00 | 4.7uF 25V 1206 X7R 10% SMT Cap | 6 | EA | Unit | Inventory | Material | Purchased | TRUE | 18 | 0 |  | C756 |  |  | 20
| 2 | CCS-00405050-00 | 4.7pF 50V 0805 NP0 ±0.25pF SMT Cap | 8 | EA | Unit | Inventory | Material | Purchased | TRUE | 19 | 0 |  | C525 |  |  | 21
| 2 | CCS-00405050-00 | 4.7pF 50V 0805 NP0 ±0.25pF SMT Cap | 8 | EA | Unit | Inventory | Material | Purchased | TRUE | 19 | 0 |  | C526 |  |  | 21
| 2 | CCS-00405050-00 | 4.7pF 50V 0805 NP0 ±0.25pF SMT Cap | 8 | EA | Unit | Inventory | Material | Purchased | TRUE | 19 | 0 |  | C527 |  |  | 21
| 2 | CCS-00405050-00 | 4.7pF 50V 0805 NP0 ±0.25pF SMT Cap | 8 | EA | Unit | Inventory | Material | Purchased | TRUE | 19 | 0 |  | C528 |  |  | 21
| 2 | CCS-00405050-00 | 4.7pF 50V 0805 NP0 ±0.25pF SMT Cap | 8 | EA | Unit | Inventory | Material | Purchased | TRUE | 19 | 0 |  | C765 |  |  | 21
| 2 | CCS-00405050-00 | 4.7pF 50V 0805 NP0 ±0.25pF SMT Cap | 8 | EA | Unit | Inventory | Material | Purchased | TRUE | 19 | 0 |  | C766 |  |  | 21
| 2 | CCS-00405050-00 | 4.7pF 50V 0805 NP0 ±0.25pF SMT Cap | 8 | EA | Unit | Inventory | Material | Purchased | TRUE | 19 | 0 |  | C767 |  |  | 21
| 2 | CCS-00405050-00 | 4.7pF 50V 0805 NP0 ±0.25pF SMT Cap | 8 | EA | Unit | Inventory | Material | Purchased | TRUE | 19 | 0 |  | C768 |  |  | 21
| 2 | DSS-BAT54SST-00 | 30V200mA DDiodeSeriesConnScht.SOT23 | 1 | EA | Unit | Inventory | Material | Purchased | TRUE | 20 | 0 |  | D710 |  |  | 22
| 2 | DSS-BAV700ST-00 | 70V 2x215mA DDiodeCommCathode SOT23 | 3 | EA | Unit | Inventory | Material | Purchased | TRUE | 21 | 0 |  | D701 |  |  | 23
| 2 | DSS-BAV700ST-00 | 70V 2x215mA DDiodeCommCathode SOT23 | 3 | EA | Unit | Inventory | Material | Purchased | TRUE | 21 | 0 |  | D708 |  |  | 23
| 2 | DSS-BAV700ST-00 | 70V 2x215mA DDiodeCommCathode SOT23 | 3 | EA | Unit | Inventory | Material | Purchased | TRUE | 21 | 0 |  | D709 |  |  | 23
| 2 | DSS-BAV990ST-00 | 70V 215mA DualDiodeSeriesConn.SOT23 | 6 | EA | Unit | Inventory | Material | Purchased | TRUE | 22 | 0 |  | D502 |  |  | 24
| 2 | DSS-BAV990ST-00 | 70V 215mA DualDiodeSeriesConn.SOT23 | 6 | EA | Unit | Inventory | Material | Purchased | TRUE | 22 | 0 |  | D503 |  |  | 24
| 2 | DSS-BAV990ST-00 | 70V 215mA DualDiodeSeriesConn.SOT23 | 6 | EA | Unit | Inventory | Material | Purchased | TRUE | 22 | 0 |  | D504 |  |  | 24
| 2 | DSS-BAV990ST-00 | 70V 215mA DualDiodeSeriesConn.SOT23 | 6 | EA | Unit | Inventory | Material | Purchased | TRUE | 22 | 0 |  | D505 |  |  | 24
| 2 | DSS-BAV990ST-00 | 70V 215mA DualDiodeSeriesConn.SOT23 | 6 | EA | Unit | Inventory | Material | Purchased | TRUE | 22 | 0 |  | D703 |  |  | 24
| 2 | DSS-BAV990ST-00 | 70V 215mA DualDiodeSeriesConn.SOT23 | 6 | EA | Unit | Inventory | Material | Purchased | TRUE | 22 | 0 |  | D706 |  |  | 24
| 2 | ICS-CAT24C08-00 | EEPROM 8kB 4x2kB areas 400kHz 8SOIC | 1 | EA | Unit | Inventory | Material | Purchased | TRUE | 23 | 0 |  | IC706 |  |  | 25
| 2 | ICS-74HC1G08-00 | 2-I/P AND Gate SOT-353 | 8 | EA | Unit | Inventory | Material | Purchased | TRUE | 24 | 0 |  | IC506 |  |  | 26
| 2 | ICS-74HC1G08-00 | 2-I/P AND Gate SOT-353 | 8 | EA | Unit | Inventory | Material | Purchased | TRUE | 24 | 0 |  | IC507 |  |  | 26
| 2 | ICS-74HC1G08-00 | 2-I/P AND Gate SOT-353 | 8 | EA | Unit | Inventory | Material | Purchased | TRUE | 24 | 0 |  | IC508 |  |  | 26
| 2 | ICS-74HC1G08-00 | 2-I/P AND Gate SOT-353 | 8 | EA | Unit | Inventory | Material | Purchased | TRUE | 24 | 0 |  | IC509 |  |  | 26
| 2 | ICS-74HC1G08-00 | 2-I/P AND Gate SOT-353 | 8 | EA | Unit | Inventory | Material | Purchased | TRUE | 24 | 0 |  | IC704 |  |  | 26
| 2 | ICS-74HC1G08-00 | 2-I/P AND Gate SOT-353 | 8 | EA | Unit | Inventory | Material | Purchased | TRUE | 24 | 0 |  | IC710 |  |  | 26
| 2 | ICS-74HC1G08-00 | 2-I/P AND Gate SOT-353 | 8 | EA | Unit | Inventory | Material | Purchased | TRUE | 24 | 0 |  | IC711 |  |  | 26
| 2 | ICS-74HC1G08-00 | 2-I/P AND Gate SOT-353 | 8 | EA | Unit | Inventory | Material | Purchased | TRUE | 24 | 0 |  | IC712 |  |  | 26
| 2 | ICS-LMV934MA-00 | SOIC14 QuadOpAmp R-R I/O | 1 | EA | Unit | Inventory | Material | Purchased | TRUE | 25 | 0 |  | IC703 |  |  | 27
| 2 | ICS-OPA376AI-00 | OpAmp GP 5.5MHz RRO SOT23-5 | 1 | EA | Unit | Inventory | Material | Purchased | TRUE | 26 | 0 |  | IC709 |  |  | 28
| 2 | ICS-TC4428AE-00 | FET Driver 1.5A Dual HS SO8 | 6 | EA | Unit | Inventory | Material | Purchased | TRUE | 27 | 0 |  | IC501 |  |  | 29
| 2 | ICS-TC4428AE-00 | FET Driver 1.5A Dual HS SO8 | 6 | EA | Unit | Inventory | Material | Purchased | TRUE | 27 | 0 |  | IC502 |  |  | 29
| 2 | ICS-TC4428AE-00 | FET Driver 1.5A Dual HS SO8 | 6 | EA | Unit | Inventory | Material | Purchased | TRUE | 27 | 0 |  | IC503 |  |  | 29
| 2 | ICS-TC4428AE-00 | FET Driver 1.5A Dual HS SO8 | 6 | EA | Unit | Inventory | Material | Purchased | TRUE | 27 | 0 |  | IC504 |  |  | 29
| 2 | ICS-TC4428AE-00 | FET Driver 1.5A Dual HS SO8 | 6 | EA | Unit | Inventory | Material | Purchased | TRUE | 27 | 0 |  | IC701 |  |  | 29
| 2 | ICS-TC4428AE-00 | FET Driver 1.5A Dual HS SO8 | 6 | EA | Unit | Inventory | Material | Purchased | TRUE | 27 | 0 |  | IC702 |  |  | 29
| 2 | ICS-TL431ACD-01 | Voltage Ref SOT23 | 1 | EA | Unit | Inventory | Material | Purchased | TRUE | 28 | 0 |  | IC708 |  |  | 30
| 2 | ICS-TMS320F2-00 | MCU 32Bit 60MHz 128KB Flash 64TQFP | 1 | EA | Unit | Inventory | Material | Purchased | TRUE | 29 | 0 |  | IC707 |  |  | 31
| 2 | INS-40R1A505-00 | 40 Ohm 1.5A 0805 SMT Ferrite Bead | 1 | EA | Unit | Inventory | Material | Purchased | TRUE | 30 | 0 |  | L703 |  |  | 32
| 2 | QBS-BC807BST-00 | 45V Transistor 500mA PNP SOT23 | 1 | EA | Unit | Inventory | Material | Purchased | TRUE | 31 | 0 |  | Q713 |  |  | 33
| 2 | QBS-BC847BST-00 | 45V Transistor NPN 100mA SOT23 | 1 | EA | Unit | Inventory | Material | Purchased | TRUE | 32 | 0 |  | Q711 |  |  | 34
| 2 | QBS-BC857BST-00 | UL 45V Transistor 100mA PNP SOT23 | 2 | EA | Unit | Inventory | Material | Purchased | TRUE | 33 | 0 |  | Q704 |  |  | 35
| 2 | QBS-BC857BST-00 | UL 45V Transistor 100mA PNP SOT23 | 2 | EA | Unit | Inventory | Material | Purchased | TRUE | 33 | 0 |  | Q709 |  |  | 35
| 2 | QBS-BCX560S9-00 | 80V Transistor 1A NPN SOT89 | 1 | EA | Unit | Inventory | Material | Purchased | TRUE | 34 | 0 |  | Q705 |  |  | 36
| 2 | QBS-MMBTA42L-00 | 300V Transistor 100mA NPN SOT23 | 1 | EA | Unit | Inventory | Material | Purchased | TRUE | 35 | 0 |  | Q708 |  |  | 37
| 2 | RES-0100514X-00 | 10R 0805 1% SMT Resistor | 4 | EA | Unit | Inventory | Material | Purchased | TRUE | 37 | 0 |  | R502 |  |  | 38
| 2 | RES-0100514X-00 | 10R 0805 1% SMT Resistor | 4 | EA | Unit | Inventory | Material | Purchased | TRUE | 37 | 0 |  | R504 |  |  | 38
| 2 | RES-0100514X-00 | 10R 0805 1% SMT Resistor | 4 | EA | Unit | Inventory | Material | Purchased | TRUE | 37 | 0 |  | R715 |  |  | 38
| 2 | RES-0100514X-00 | 10R 0805 1% SMT Resistor | 4 | EA | Unit | Inventory | Material | Purchased | TRUE | 37 | 0 |  | R718 |  |  | 38
| 2 | RES-0330512X-00 | 33R 0805 1% SMT Resistor | 1 | EA | Unit | Inventory | Material | Purchased | TRUE | 38 | 0 |  | R761 |  |  | 39
| 2 | RES-1100512X-00 | 100R 0805 1% SMT Resistor | 1 | EA | Unit | Inventory | Material | Purchased | TRUE | 39 | 0 |  | R760 |  |  | 40
| 2 | RES-11505110-00 | 150R 0805 1% SMT Resistor | 2 | EA | Unit | Inventory | Material | Purchased | TRUE | 40 | 0 |  | R794 |  |  | 41
| 2 | RES-11505110-00 | 150R 0805 1% SMT Resistor | 2 | EA | Unit | Inventory | Material | Purchased | TRUE | 40 | 0 |  | R795 |  |  | 41
| 2 | RES-14705110-00 | 470R 0805 1% SMT Resistor | 4 | EA | Unit | Inventory | Material | Purchased | TRUE | 41 | 0 |  | R774 |  |  | 42
| 2 | RES-14705110-00 | 470R 0805 1% SMT Resistor | 4 | EA | Unit | Inventory | Material | Purchased | TRUE | 41 | 0 |  | R776 |  |  | 42
| 2 | RES-14705110-00 | 470R 0805 1% SMT Resistor | 4 | EA | Unit | Inventory | Material | Purchased | TRUE | 41 | 0 |  | R777 |  |  | 42
| 2 | RES-14705110-00 | 470R 0805 1% SMT Resistor | 4 | EA | Unit | Inventory | Material | Purchased | TRUE | 41 | 0 |  | R778 |  |  | 42
| 2 | RES-14705150-00 | 470R 0805 1% 50ppm SMT Resistor | 4 | EA | Unit | Inventory | Material | Purchased | TRUE | 42 | 0 |  | R322 |  |  | 43
| 2 | RES-14705150-00 | 470R 0805 1% 50ppm SMT Resistor | 4 | EA | Unit | Inventory | Material | Purchased | TRUE | 42 | 0 |  | R323 |  |  | 43
| 2 | RES-14705150-00 | 470R 0805 1% 50ppm SMT Resistor | 4 | EA | Unit | Inventory | Material | Purchased | TRUE | 42 | 0 |  | R738 |  |  | 43
| 2 | RES-14705150-00 | 470R 0805 1% 50ppm SMT Resistor | 4 | EA | Unit | Inventory | Material | Purchased | TRUE | 42 | 0 |  | R739 |  |  | 43
| 2 | RES-15605110-00 | 560R 0805 1% SMT Resistor | 1 | EA | Unit | Inventory | Material | Purchased | TRUE | 43 | 0 |  | R780 |  |  | 44
| 2 | RES-21005110-00 | 1K0 0805 1% SMT Resistor | 5 | EA | Unit | Inventory | Material | Purchased | TRUE | 44 | 0 |  | R511 |  |  | 45
| 2 | RES-21005110-00 | 1K0 0805 1% SMT Resistor | 5 | EA | Unit | Inventory | Material | Purchased | TRUE | 44 | 0 |  | R513 |  |  | 45
| 2 | RES-21005110-00 | 1K0 0805 1% SMT Resistor | 5 | EA | Unit | Inventory | Material | Purchased | TRUE | 44 | 0 |  | R720 |  |  | 45
| 2 | RES-21005110-00 | 1K0 0805 1% SMT Resistor | 5 | EA | Unit | Inventory | Material | Purchased | TRUE | 44 | 0 |  | R721 |  |  | 45
| 2 | RES-21005110-00 | 1K0 0805 1% SMT Resistor | 5 | EA | Unit | Inventory | Material | Purchased | TRUE | 44 | 0 |  | R770 |  |  | 45
| 2 | RES-21005150-00 | 1K0 0805 1% 50ppm SMT Resistor | 2 | EA | Unit | Inventory | Material | Purchased | TRUE | 45 | 0 |  | R768 |  |  | 46
| 2 | RES-21005150-00 | 1K0 0805 1% 50ppm SMT Resistor | 2 | EA | Unit | Inventory | Material | Purchased | TRUE | 45 | 0 |  | R792A |  |  | 46
| 2 | RES-21805110-00 | 1K8 0805 1% SMT Resistor | 1 | EA | Unit | Inventory | Material | Purchased | TRUE | 46 | 0 |  | R771 |  |  | 47
| 2 | RES-22205110-00 | 2K2 0805 1% SMT Resistor | 6 | EA | Unit | Inventory | Material | Purchased | TRUE | 47 | 0 |  | R501A |  |  | 48
| 2 | RES-22205110-00 | 2K2 0805 1% SMT Resistor | 6 | EA | Unit | Inventory | Material | Purchased | TRUE | 47 | 0 |  | R710 |  |  | 48
| 2 | RES-22205110-00 | 2K2 0805 1% SMT Resistor | 6 | EA | Unit | Inventory | Material | Purchased | TRUE | 47 | 0 |  | R711 |  |  | 48
| 2 | RES-22205110-00 | 2K2 0805 1% SMT Resistor | 6 | EA | Unit | Inventory | Material | Purchased | TRUE | 47 | 0 |  | R748 |  |  | 48
| 2 | RES-22205110-00 | 2K2 0805 1% SMT Resistor | 6 | EA | Unit | Inventory | Material | Purchased | TRUE | 47 | 0 |  | R758 |  |  | 48
| 2 | RES-22205110-00 | 2K2 0805 1% SMT Resistor | 6 | EA | Unit | Inventory | Material | Purchased | TRUE | 47 | 0 |  | R796 |  |  | 48
| 2 | RES-22705110-00 | 2K7 0805 1% SMT Resistor | 6 | EA | Unit | Inventory | Material | Purchased | TRUE | 48 | 0 |  | R523 |  |  | 49
| 2 | RES-22705110-00 | 2K7 0805 1% SMT Resistor | 6 | EA | Unit | Inventory | Material | Purchased | TRUE | 48 | 0 |  | R524 |  |  | 49
| 2 | RES-22705110-00 | 2K7 0805 1% SMT Resistor | 6 | EA | Unit | Inventory | Material | Purchased | TRUE | 48 | 0 |  | R526 |  |  | 49
| 2 | RES-22705110-00 | 2K7 0805 1% SMT Resistor | 6 | EA | Unit | Inventory | Material | Purchased | TRUE | 48 | 0 |  | R527 |  |  | 49
| 2 | RES-22705110-00 | 2K7 0805 1% SMT Resistor | 6 | EA | Unit | Inventory | Material | Purchased | TRUE | 48 | 0 |  | R763 |  |  | 49
| 2 | RES-22705110-00 | 2K7 0805 1% SMT Resistor | 6 | EA | Unit | Inventory | Material | Purchased | TRUE | 48 | 0 |  | R765 |  |  | 49
| 2 | RES-22705150-00 | 2K7 0805 1% 50ppm SMT Resistor | 1 | EA | Unit | Inventory | Material | Purchased | TRUE | 49 | 0 |  | R723 |  |  | 50
| 2 | RES-23305150-00 | 3K3 0805 1% 50ppm SMT Resistor | 1 | EA | Unit | Inventory | Material | Purchased | TRUE | 50 | 0 |  | R790A |  |  | 51
| 2 | RES-23905110-00 | 3K9 0805 1% SMT Resistor | 2 | EA | Unit | Inventory | Material | Purchased | TRUE | 51 | 0 |  | R742 |  |  | 52
| 2 | RES-23905110-00 | 3K9 0805 1% SMT Resistor | 2 | EA | Unit | Inventory | Material | Purchased | TRUE | 51 | 0 |  | R788 |  |  | 52
| 2 | RES-24705110-00 | 4K7 0805 1% SMT Resistor | 19 | EA | Unit | Inventory | Material | Purchased | TRUE | 52 | 0 |  | R2 |  |  | 53
| 2 | RES-24705110-00 | 4K7 0805 1% SMT Resistor | 19 | EA | Unit | Inventory | Material | Purchased | TRUE | 52 | 0 |  | R507 |  |  | 53
| 2 | RES-24705110-00 | 4K7 0805 1% SMT Resistor | 19 | EA | Unit | Inventory | Material | Purchased | TRUE | 52 | 0 |  | R508 |  |  | 53
| 2 | RES-24705110-00 | 4K7 0805 1% SMT Resistor | 19 | EA | Unit | Inventory | Material | Purchased | TRUE | 52 | 0 |  | R509 |  |  | 53
| 2 | RES-24705110-00 | 4K7 0805 1% SMT Resistor | 19 | EA | Unit | Inventory | Material | Purchased | TRUE | 52 | 0 |  | R510 |  |  | 53
| 2 | RES-24705110-00 | 4K7 0805 1% SMT Resistor | 19 | EA | Unit | Inventory | Material | Purchased | TRUE | 52 | 0 |  | R529 |  |  | 53
| 2 | RES-24705110-00 | 4K7 0805 1% SMT Resistor | 19 | EA | Unit | Inventory | Material | Purchased | TRUE | 52 | 0 |  | R530 |  |  | 53
| 2 | RES-24705110-00 | 4K7 0805 1% SMT Resistor | 19 | EA | Unit | Inventory | Material | Purchased | TRUE | 52 | 0 |  | R531 |  |  | 53
| 2 | RES-24705110-00 | 4K7 0805 1% SMT Resistor | 19 | EA | Unit | Inventory | Material | Purchased | TRUE | 52 | 0 |  | R532 |  |  | 53
| 2 | RES-24705110-00 | 4K7 0805 1% SMT Resistor | 19 | EA | Unit | Inventory | Material | Purchased | TRUE | 52 | 0 |  | R706 |  |  | 53
| 2 | RES-24705110-00 | 4K7 0805 1% SMT Resistor | 19 | EA | Unit | Inventory | Material | Purchased | TRUE | 52 | 0 |  | R707 |  |  | 53
| 2 | RES-24705110-00 | 4K7 0805 1% SMT Resistor | 19 | EA | Unit | Inventory | Material | Purchased | TRUE | 52 | 0 |  | R740 |  |  | 53
| 2 | RES-24705110-00 | 4K7 0805 1% SMT Resistor | 19 | EA | Unit | Inventory | Material | Purchased | TRUE | 52 | 0 |  | R746 |  |  | 53
| 2 | RES-24705110-00 | 4K7 0805 1% SMT Resistor | 19 | EA | Unit | Inventory | Material | Purchased | TRUE | 52 | 0 |  | R762 |  |  | 53
| 2 | RES-24705110-00 | 4K7 0805 1% SMT Resistor | 19 | EA | Unit | Inventory | Material | Purchased | TRUE | 52 | 0 |  | R764 |  |  | 53
| 2 | RES-24705110-00 | 4K7 0805 1% SMT Resistor | 19 | EA | Unit | Inventory | Material | Purchased | TRUE | 52 | 0 |  | R769 |  |  | 53
| 2 | RES-24705110-00 | 4K7 0805 1% SMT Resistor | 19 | EA | Unit | Inventory | Material | Purchased | TRUE | 52 | 0 |  | R781 |  |  | 53
| 2 | RES-24705110-00 | 4K7 0805 1% SMT Resistor | 19 | EA | Unit | Inventory | Material | Purchased | TRUE | 52 | 0 |  | R789 |  |  | 53
| 2 | RES-24705110-00 | 4K7 0805 1% SMT Resistor | 19 | EA | Unit | Inventory | Material | Purchased | TRUE | 52 | 0 |  | R793 |  |  | 53
| 2 | RES-25605150-00 | 5K6 0805 1% 50ppm SMT Resistor | 1 | EA | Unit | Inventory | Material | Purchased | TRUE | 53 | 0 |  | R701 |  |  | 54
| 2 | RES-26805110-00 | 6K8 0805 1% SMT Resistor | 1 | EA | Unit | Inventory | Material | Purchased | TRUE | 54 | 0 |  | R716 |  |  | 55
| 2 | RES-31005110-00 | 10K 0805 1% SMT Resistor | 10 | EA | Unit | Inventory | Material | Purchased | TRUE | 55 | 0 |  | R726 |  |  | 56
| 2 | RES-31005110-00 | 10K 0805 1% SMT Resistor | 10 | EA | Unit | Inventory | Material | Purchased | TRUE | 55 | 0 |  | R727 |  |  | 56
| 2 | RES-31005110-00 | 10K 0805 1% SMT Resistor | 10 | EA | Unit | Inventory | Material | Purchased | TRUE | 55 | 0 |  | R728 |  |  | 56
| 2 | RES-31005110-00 | 10K 0805 1% SMT Resistor | 10 | EA | Unit | Inventory | Material | Purchased | TRUE | 55 | 0 |  | R731 |  |  | 56
| 2 | RES-31005110-00 | 10K 0805 1% SMT Resistor | 10 | EA | Unit | Inventory | Material | Purchased | TRUE | 55 | 0 |  | R732 |  |  | 56
| 2 | RES-31005110-00 | 10K 0805 1% SMT Resistor | 10 | EA | Unit | Inventory | Material | Purchased | TRUE | 55 | 0 |  | R733 |  |  | 56
| 2 | RES-31005110-00 | 10K 0805 1% SMT Resistor | 10 | EA | Unit | Inventory | Material | Purchased | TRUE | 55 | 0 |  | R734 |  |  | 56
| 2 | RES-31005110-00 | 10K 0805 1% SMT Resistor | 10 | EA | Unit | Inventory | Material | Purchased | TRUE | 55 | 0 |  | R735 |  |  | 56
| 2 | RES-31005110-00 | 10K 0805 1% SMT Resistor | 10 | EA | Unit | Inventory | Material | Purchased | TRUE | 55 | 0 |  | R736 |  |  | 56
| 2 | RES-31005110-00 | 10K 0805 1% SMT Resistor | 10 | EA | Unit | Inventory | Material | Purchased | TRUE | 55 | 0 |  | R737 |  |  | 56
| 2 | RES-31005150-00 | 10K 0805 1% 50ppm SMT Resistor | 1 | EA | Unit | Inventory | Material | Purchased | TRUE | 56 | 0 |  | R791A |  |  | 57
| 2 | RES-31205110-00 | 12K 0805 1% SMT Resistor | 1 | EA | Unit | Inventory | Material | Purchased | TRUE | 57 | 0 |  | R772 |  |  | 58
| 2 | RES-31505150-00 | 15K 0805 1% 50ppm SMT Resistor | 2 | EA | Unit | Inventory | Material | Purchased | TRUE | 58 | 0 |  | R784 |  |  | 59
| 2 | RES-31505150-00 | 15K 0805 1% 50ppm SMT Resistor | 2 | EA | Unit | Inventory | Material | Purchased | TRUE | 58 | 0 |  | R785 |  |  | 59
| 2 | RES-31805110-00 | 18K 0805 1% SMT Resistor | 4 | EA | Unit | Inventory | Material | Purchased | TRUE | 59 | 0 |  | R755 |  |  | 60
| 2 | RES-31805110-00 | 18K 0805 1% SMT Resistor | 4 | EA | Unit | Inventory | Material | Purchased | TRUE | 59 | 0 |  | R759 |  |  | 60
| 2 | RES-31805110-00 | 18K 0805 1% SMT Resistor | 4 | EA | Unit | Inventory | Material | Purchased | TRUE | 59 | 0 |  | R766 |  |  | 60
| 2 | RES-31805110-00 | 18K 0805 1% SMT Resistor | 4 | EA | Unit | Inventory | Material | Purchased | TRUE | 59 | 0 |  | R767 |  |  | 60
| 2 | RES-32205110-00 | 22K 0805 1% SMT Resistor | 4 | EA | Unit | Inventory | Material | Purchased | TRUE | 60 | 0 |  | R712 |  |  | 61
| 2 | RES-32205110-00 | 22K 0805 1% SMT Resistor | 4 | EA | Unit | Inventory | Material | Purchased | TRUE | 60 | 0 |  | R730 |  |  | 61
| 2 | RES-32205110-00 | 22K 0805 1% SMT Resistor | 4 | EA | Unit | Inventory | Material | Purchased | TRUE | 60 | 0 |  | R745 |  |  | 61
| 2 | RES-32205110-00 | 22K 0805 1% SMT Resistor | 4 | EA | Unit | Inventory | Material | Purchased | TRUE | 60 | 0 |  | R751 |  |  | 61
| 2 | RES-32205150-00 | 22K 0805 1% 50ppm SMT Resistor | 2 | EA | Unit | Inventory | Material | Purchased | TRUE | 61 | 0 |  | R717 |  |  | 62
| 2 | RES-32205150-00 | 22K 0805 1% 50ppm SMT Resistor | 2 | EA | Unit | Inventory | Material | Purchased | TRUE | 61 | 0 |  | R719 |  |  | 62
| 2 | RES-33305110-00 | 33K 0805 1% SMT Resistor | 1 | EA | Unit | Inventory | Material | Purchased | TRUE | 62 | 0 |  | R743 |  |  | 63
| 2 | RES-33905110-00 | 39K 0805 1% SMT Resistor | 1 | EA | Unit | Inventory | Material | Purchased | TRUE | 63 | 0 |  | R782 |  |  | 64
| 2 | RES-34705110-00 | 47K 0805 1% SMT Resistor | 6 | EA | Unit | Inventory | Material | Purchased | TRUE | 64 | 0 |  | R503 |  |  | 65
| 2 | RES-34705110-00 | 47K 0805 1% SMT Resistor | 6 | EA | Unit | Inventory | Material | Purchased | TRUE | 64 | 0 |  | R505 |  |  | 65
| 2 | RES-34705110-00 | 47K 0805 1% SMT Resistor | 6 | EA | Unit | Inventory | Material | Purchased | TRUE | 64 | 0 |  | R512 |  |  | 65
| 2 | RES-34705110-00 | 47K 0805 1% SMT Resistor | 6 | EA | Unit | Inventory | Material | Purchased | TRUE | 64 | 0 |  | R514 |  |  | 65
| 2 | RES-34705110-00 | 47K 0805 1% SMT Resistor | 6 | EA | Unit | Inventory | Material | Purchased | TRUE | 64 | 0 |  | R703 |  |  | 65
| 2 | RES-34705110-00 | 47K 0805 1% SMT Resistor | 6 | EA | Unit | Inventory | Material | Purchased | TRUE | 64 | 0 |  | R705 |  |  | 65
| 2 | RES-34705150-00 | 47K 0805 1% 50ppm SMT Resistor | 1 | EA | Unit | Inventory | Material | Purchased | TRUE | 65 | 0 |  | R702 |  |  | 66
| 2 | RES-41005110-00 | 100K 0805 1% SMT Resistor | 4 | EA | Unit | Inventory | Material | Purchased | TRUE | 66 | 0 |  | R704 |  |  | 67
| 2 | RES-41005110-00 | 100K 0805 1% SMT Resistor | 4 | EA | Unit | Inventory | Material | Purchased | TRUE | 66 | 0 |  | R724 |  |  | 67
| 2 | RES-41005110-00 | 100K 0805 1% SMT Resistor | 4 | EA | Unit | Inventory | Material | Purchased | TRUE | 66 | 0 |  | R725 |  |  | 67
| 2 | RES-41005110-00 | 100K 0805 1% SMT Resistor | 4 | EA | Unit | Inventory | Material | Purchased | TRUE | 66 | 0 |  | R741 |  |  | 67
| 2 | RES-41005150-00 | 100K 0805 1% 50ppm SMT Resistor | 2 | EA | Unit | Inventory | Material | Purchased | TRUE | 67 | 0 |  | R773 |  |  | 68
| 2 | RES-41005150-00 | 100K 0805 1% 50ppm SMT Resistor | 2 | EA | Unit | Inventory | Material | Purchased | TRUE | 67 | 0 |  | R783 |  |  | 68
| 2 | RES-41805110-00 | 180K 0805 1% SMT Resistor | 2 | EA | Unit | Inventory | Material | Purchased | TRUE | 68 | 0 |  | R756 |  |  | 69
| 2 | RES-41805110-00 | 180K 0805 1% SMT Resistor | 2 | EA | Unit | Inventory | Material | Purchased | TRUE | 68 | 0 |  | R757 |  |  | 69
| 2 | RES-42705150-00 | 270K 0805 1% 50ppm SMT Resistor AP | 4 | EA | Unit | Inventory | Material | Purchased | TRUE | 69 | 0 |  | R713 |  |  | 70
| 2 | RES-42705150-00 | 270K 0805 1% 50ppm SMT Resistor AP | 4 | EA | Unit | Inventory | Material | Purchased | TRUE | 69 | 0 |  | R722 |  |  | 70
| 2 | RES-42705150-00 | 270K 0805 1% 50ppm SMT Resistor AP | 4 | EA | Unit | Inventory | Material | Purchased | TRUE | 69 | 0 |  | R752 |  |  | 70
| 2 | RES-42705150-00 | 270K 0805 1% 50ppm SMT Resistor AP | 4 | EA | Unit | Inventory | Material | Purchased | TRUE | 69 | 0 |  | R753 |  |  | 70
| 2 | RTS-NTC34705-00 | NTC 47K 0805 | 1 | EA | Unit | Inventory | Material | Purchased | TRUE | 70 | 0 |  | R325 |  |  | 71
| 2 | LBS-PCBTCODE-00 | QR Code Labels for SMT PCBs | 1 | EA | Unit | Inventory | Material | Purchased | TRUE | 71 | 0 |  |  |  |  | 72
| 2 | QFS-030150NC-00 | 30V 0.85A 0.5R N-Ch BSH103 SOT23 | 1 | EA | Unit | Inventory | Material | Purchased | TRUE | 72 | 0 |  | Q710 |  |  | 73
| 1 | SMT-SC2048MN-05 | SC2048HE 2kW 48V Main board | 1 | EA | Unit | Inventory | Material | Manufactured | TRUE | 2 | 0 | C |  |  |  | 74
| 2 | PCB-SC2KWMNB-05 | 2kW SolarConverter MainPCB Rev:05 | 1 | EA | Unit | Inventory | Material | Purchased | TRUE | 1 | 0 | A |  |  |  | 75
| 2 | STB-SC2KWMNB-05 | Bottom Stencil for PCB-SC2KWM-05 | 0 | EA | Unit | Inventory | Other |  | FALSE | 2 | 0 |  | STB |  |  | 76
| 2 | STT-SC2KWMNB-05 | Top Stencil for PCB-SC2KWMN-05 | 0 | EA | Lot | Inventory | Other |  | FALSE | 3 | 0 |  | STT |  |  | 77
| 2 | CCS-02205050-00 | 22pF 50V 0805 NPO 5% SMT Cap | 2 | EA | Unit | Inventory | Material | Purchased | TRUE | 4 | 0 |  | C355 |  |  | 78
| 2 | CCS-02205050-00 | 22pF 50V 0805 NPO 5% SMT Cap | 2 | EA | Unit | Inventory | Material | Purchased | TRUE | 4 | 0 |  | C356 |  |  | 78
| 2 | CCS-122062K0-00 | 220pF 2kV 1206 NPO SMT Cap | 3 | EA | Unit | Inventory | Material | Purchased | TRUE | 5 | 0 |  | C302 |  |  | 79
| 2 | CCS-122062K0-00 | 220pF 2kV 1206 NPO SMT Cap | 3 | EA | Unit | Inventory | Material | Purchased | TRUE | 5 | 0 |  | C303 |  |  | 79
| 2 | CCS-122062K0-00 | 220pF 2kV 1206 NPO SMT Cap | 3 | EA | Unit | Inventory | Material | Purchased | TRUE | 5 | 0 |  | C340 |  |  | 79
| 2 | CCS-13306630-00 | 330pF 630V 1206 NPO SMT Cap | 4 | EA | Unit | Inventory | Material | Purchased | TRUE | 6 | 0 |  | C137 |  |  | 80
| 2 | CCS-13306630-00 | 330pF 630V 1206 NPO SMT Cap | 4 | EA | Unit | Inventory | Material | Purchased | TRUE | 6 | 0 |  | C138 |  |  | 80
| 2 | CCS-13306630-00 | 330pF 630V 1206 NPO SMT Cap | 4 | EA | Unit | Inventory | Material | Purchased | TRUE | 6 | 0 |  | C139 |  |  | 80
| 2 | CCS-13306630-00 | 330pF 630V 1206 NPO SMT Cap | 4 | EA | Unit | Inventory | Material | Purchased | TRUE | 6 | 0 |  | C140 |  |  | 80
| 2 | CCS-21005050-00 | 1.0nF 50V 0805 NPO 5% SMT Cap | 7 | EA | Unit | Inventory | Material | Purchased | TRUE | 7 | 0 |  | C136 |  |  | 81
| 2 | CCS-21005050-00 | 1.0nF 50V 0805 NPO 5% SMT Cap | 7 | EA | Unit | Inventory | Material | Purchased | TRUE | 7 | 0 |  | C142 |  |  | 81
| 2 | CCS-21005050-00 | 1.0nF 50V 0805 NPO 5% SMT Cap | 7 | EA | Unit | Inventory | Material | Purchased | TRUE | 7 | 0 |  | C156 |  |  | 81
| 2 | CCS-21005050-00 | 1.0nF 50V 0805 NPO 5% SMT Cap | 7 | EA | Unit | Inventory | Material | Purchased | TRUE | 7 | 0 |  | C342 |  |  | 81
| 2 | CCS-21005050-00 | 1.0nF 50V 0805 NPO 5% SMT Cap | 7 | EA | Unit | Inventory | Material | Purchased | TRUE | 7 | 0 |  | C348 |  |  | 81
| 2 | CCS-21005050-00 | 1.0nF 50V 0805 NPO 5% SMT Cap | 7 | EA | Unit | Inventory | Material | Purchased | TRUE | 7 | 0 |  | C349 |  |  | 81
| 2 | CCS-21005050-00 | 1.0nF 50V 0805 NPO 5% SMT Cap | 7 | EA | Unit | Inventory | Material | Purchased | TRUE | 7 | 0 |  | C350 |  |  | 81
| 2 | CCS-24705100-00 | 4.7nF 100V 0805 NP0 ±5% SMT Cap | 2 | EA | Unit | Inventory | Material | Purchased | TRUE | 8 | 0 |  | C800 |  |  | 82
| 2 | CCS-24705100-00 | 4.7nF 100V 0805 NP0 ±5% SMT Cap | 2 | EA | Unit | Inventory | Material | Purchased | TRUE | 8 | 0 |  | C801 |  |  | 82
| 2 | CCS-31006050-00 | 10nF 50V 1206 NPO 5% SMT Cap | 1 | EA | Unit | Inventory | Material | Purchased | TRUE | 9 | 0 |  | C132 |  |  | 83
| 2 | CCS-33310630-00 | 33nF 630V 1210 X7R 10% SMT Cap | 6 | EA | Unit | Inventory | Material | Purchased | TRUE | 10 | 0 |  | C108 |  |  | 84
| 2 | CCS-33310630-00 | 33nF 630V 1210 X7R 10% SMT Cap | 6 | EA | Unit | Inventory | Material | Purchased | TRUE | 10 | 0 |  | C123 |  |  | 84
| 2 | CCS-33310630-00 | 33nF 630V 1210 X7R 10% SMT Cap | 6 | EA | Unit | Inventory | Material | Purchased | TRUE | 10 | 0 |  | C124 |  |  | 84
| 2 | CCS-33310630-00 | 33nF 630V 1210 X7R 10% SMT Cap | 6 | EA | Unit | Inventory | Material | Purchased | TRUE | 10 | 0 |  | C147 |  |  | 84
| 2 | CCS-33310630-00 | 33nF 630V 1210 X7R 10% SMT Cap | 6 | EA | Unit | Inventory | Material | Purchased | TRUE | 10 | 0 |  | C148 |  |  | 84
| 2 | CCS-33310630-00 | 33nF 630V 1210 X7R 10% SMT Cap | 6 | EA | Unit | Inventory | Material | Purchased | TRUE | 10 | 0 |  | C162 |  |  | 84
| 2 | CCS-34705050-00 | 47nF 50V 0805 X7R 10% SMT Cap | 4 | EA | Unit | Inventory | Material | Purchased | TRUE | 11 | 0 |  | C122 |  |  | 85
| 2 | CCS-34705050-00 | 47nF 50V 0805 X7R 10% SMT Cap | 4 | EA | Unit | Inventory | Material | Purchased | TRUE | 11 | 0 |  | C134 |  |  | 85
| 2 | CCS-34705050-00 | 47nF 50V 0805 X7R 10% SMT Cap | 4 | EA | Unit | Inventory | Material | Purchased | TRUE | 11 | 0 |  | C322 |  |  | 85
| 2 | CCS-34705050-00 | 47nF 50V 0805 X7R 10% SMT Cap | 4 | EA | Unit | Inventory | Material | Purchased | TRUE | 11 | 0 |  | C323 |  |  | 85
| 2 | CCS-41005050-00 | 100nF 50V 0805 X7R 10% SMT Cap | 6 | EA | Unit | Inventory | Material | Purchased | TRUE | 12 | 0 |  | C117 |  |  | 86
| 2 | CCS-41005050-00 | 100nF 50V 0805 X7R 10% SMT Cap | 6 | EA | Unit | Inventory | Material | Purchased | TRUE | 12 | 0 |  | C128 |  |  | 86
| 2 | CCS-41005050-00 | 100nF 50V 0805 X7R 10% SMT Cap | 6 | EA | Unit | Inventory | Material | Purchased | TRUE | 12 | 0 |  | C130 |  |  | 86
| 2 | CCS-41005050-00 | 100nF 50V 0805 X7R 10% SMT Cap | 6 | EA | Unit | Inventory | Material | Purchased | TRUE | 12 | 0 |  | C131 |  |  | 86
| 2 | CCS-41005050-00 | 100nF 50V 0805 X7R 10% SMT Cap | 6 | EA | Unit | Inventory | Material | Purchased | TRUE | 12 | 0 |  | C146 |  |  | 86
| 2 | CCS-41005050-00 | 100nF 50V 0805 X7R 10% SMT Cap | 6 | EA | Unit | Inventory | Material | Purchased | TRUE | 12 | 0 |  | C352 |  |  | 86
| 2 | CCS-41006100-00 | 100nF 100V 1206 X7R 10% SMT Cap | 2 | EA | Unit | Inventory | Material | Purchased | TRUE | 13 | 0 |  | C321 |  |  | 87
| 2 | CCS-41006100-00 | 100nF 100V 1206 X7R 10% SMT Cap | 2 | EA | Unit | Inventory | Material | Purchased | TRUE | 13 | 0 |  | C324 |  |  | 87
| 2 | CCS-42205050-00 | 220nF 50V 0805 X7R 10% SMT Cap | 1 | EA | Unit | Inventory | Material | Purchased | TRUE | 14 | 0 |  | C125 |  |  | 88
| 2 | CCS-42210250-00 | 220nF 250V 1210 X7R 10% SMT Cap | 1 | EA | Unit | Inventory | Material | Purchased | TRUE | 15 | 0 |  | C121 |  |  | 89
| 2 | CCS-51006025-00 | 1.0uF 25V 1206 X7R 10% SMT Cap | 3 | EA | Unit | Inventory | Material | Purchased | TRUE | 16 | 0 |  | C149 |  |  | 90
| 2 | CCS-51006025-00 | 1.0uF 25V 1206 X7R 10% SMT Cap | 3 | EA | Unit | Inventory | Material | Purchased | TRUE | 16 | 0 |  | C353 |  |  | 90
| 2 | CCS-51006025-00 | 1.0uF 25V 1206 X7R 10% SMT Cap | 3 | EA | Unit | Inventory | Material | Purchased | TRUE | 16 | 0 |  | C354 |  |  | 90
| 2 | CCS-51010100-00 | 1.0uF 100V 1210 X7R 3.2x2.5 SMT Cap | 1 | EA | Unit | Inventory | Material | Purchased | TRUE | 17 | 0 |  | C301 |  |  | 91
| 2 | CCS-52206050-00 | 2.2uF 50V 1206 X7R 10% SMT Cap | 1 | EA | Unit | Inventory | Material | Purchased | TRUE | 18 | 0 |  | C315 |  |  | 92
| 2 | CCS-52210100-02 | 2.2uF 100V 1210 X7R 10% Soft Term Cap | 19 | EA | Unit | Inventory | Material | Purchased | TRUE | 19 | 0 |  | C304 |  |  | 93
| 2 | CCS-52210100-02 | 2.2uF 100V 1210 X7R 10% Soft Term Cap | 19 | EA | Unit | Inventory | Material | Purchased | TRUE | 19 | 0 |  | C305 |  |  | 93
| 2 | CCS-52210100-02 | 2.2uF 100V 1210 X7R 10% Soft Term Cap | 19 | EA | Unit | Inventory | Material | Purchased | TRUE | 19 | 0 |  | C306 |  |  | 93
| 2 | CCS-52210100-02 | 2.2uF 100V 1210 X7R 10% Soft Term Cap | 19 | EA | Unit | Inventory | Material | Purchased | TRUE | 19 | 0 |  | C311 |  |  | 93
| 2 | CCS-52210100-02 | 2.2uF 100V 1210 X7R 10% Soft Term Cap | 19 | EA | Unit | Inventory | Material | Purchased | TRUE | 19 | 0 |  | C312 |  |  | 93
| 2 | CCS-52210100-02 | 2.2uF 100V 1210 X7R 10% Soft Term Cap | 19 | EA | Unit | Inventory | Material | Purchased | TRUE | 19 | 0 |  | C313 |  |  | 93
| 2 | CCS-52210100-02 | 2.2uF 100V 1210 X7R 10% Soft Term Cap | 19 | EA | Unit | Inventory | Material | Purchased | TRUE | 19 | 0 |  | C314 |  |  | 93
| 2 | CCS-52210100-02 | 2.2uF 100V 1210 X7R 10% Soft Term Cap | 19 | EA | Unit | Inventory | Material | Purchased | TRUE | 19 | 0 |  | C325 |  |  | 93
| 2 | CCS-52210100-02 | 2.2uF 100V 1210 X7R 10% Soft Term Cap | 19 | EA | Unit | Inventory | Material | Purchased | TRUE | 19 | 0 |  | C326 |  |  | 93
| 2 | CCS-52210100-02 | 2.2uF 100V 1210 X7R 10% Soft Term Cap | 19 | EA | Unit | Inventory | Material | Purchased | TRUE | 19 | 0 |  | C327 |  |  | 93
| 2 | CCS-52210100-02 | 2.2uF 100V 1210 X7R 10% Soft Term Cap | 19 | EA | Unit | Inventory | Material | Purchased | TRUE | 19 | 0 |  | C328 |  |  | 93
| 2 | CCS-52210100-02 | 2.2uF 100V 1210 X7R 10% Soft Term Cap | 19 | EA | Unit | Inventory | Material | Purchased | TRUE | 19 | 0 |  | C329 |  |  | 93
| 2 | CCS-52210100-02 | 2.2uF 100V 1210 X7R 10% Soft Term Cap | 19 | EA | Unit | Inventory | Material | Purchased | TRUE | 19 | 0 |  | C330 |  |  | 93
| 2 | CCS-52210100-02 | 2.2uF 100V 1210 X7R 10% Soft Term Cap | 19 | EA | Unit | Inventory | Material | Purchased | TRUE | 19 | 0 |  | C331 |  |  | 93
| 2 | CCS-52210100-02 | 2.2uF 100V 1210 X7R 10% Soft Term Cap | 19 | EA | Unit | Inventory | Material | Purchased | TRUE | 19 | 0 |  | C332 |  |  | 93
| 2 | CCS-52210100-02 | 2.2uF 100V 1210 X7R 10% Soft Term Cap | 19 | EA | Unit | Inventory | Material | Purchased | TRUE | 19 | 0 |  | C333 |  |  | 93
| 2 | CCS-52210100-02 | 2.2uF 100V 1210 X7R 10% Soft Term Cap | 19 | EA | Unit | Inventory | Material | Purchased | TRUE | 19 | 0 |  | C334 |  |  | 93
| 2 | CCS-52210100-02 | 2.2uF 100V 1210 X7R 10% Soft Term Cap | 19 | EA | Unit | Inventory | Material | Purchased | TRUE | 19 | 0 |  | C335 |  |  | 93
| 2 | CCS-52210100-02 | 2.2uF 100V 1210 X7R 10% Soft Term Cap | 19 | EA | Unit | Inventory | Material | Purchased | TRUE | 19 | 0 |  | C734 |  |  | 93
| 2 | CCS-54706025-00 | 4.7uF 25V 1206 X7R 10% SMT Cap | 14 | EA | Unit | Inventory | Material | Purchased | TRUE | 20 | 0 |  | C109 |  |  | 94
| 2 | CCS-54706025-00 | 4.7uF 25V 1206 X7R 10% SMT Cap | 14 | EA | Unit | Inventory | Material | Purchased | TRUE | 20 | 0 |  | C110 |  |  | 94
| 2 | CCS-54706025-00 | 4.7uF 25V 1206 X7R 10% SMT Cap | 14 | EA | Unit | Inventory | Material | Purchased | TRUE | 20 | 0 |  | C111 |  |  | 94
| 2 | CCS-54706025-00 | 4.7uF 25V 1206 X7R 10% SMT Cap | 14 | EA | Unit | Inventory | Material | Purchased | TRUE | 20 | 0 |  | C112 |  |  | 94
| 2 | CCS-54706025-00 | 4.7uF 25V 1206 X7R 10% SMT Cap | 14 | EA | Unit | Inventory | Material | Purchased | TRUE | 20 | 0 |  | C120 |  |  | 94
| 2 | CCS-54706025-00 | 4.7uF 25V 1206 X7R 10% SMT Cap | 14 | EA | Unit | Inventory | Material | Purchased | TRUE | 20 | 0 |  | C126 |  |  | 94
| 2 | CCS-54706025-00 | 4.7uF 25V 1206 X7R 10% SMT Cap | 14 | EA | Unit | Inventory | Material | Purchased | TRUE | 20 | 0 |  | C141 |  |  | 94
| 2 | CCS-54706025-00 | 4.7uF 25V 1206 X7R 10% SMT Cap | 14 | EA | Unit | Inventory | Material | Purchased | TRUE | 20 | 0 |  | C143 |  |  | 94
| 2 | CCS-54706025-00 | 4.7uF 25V 1206 X7R 10% SMT Cap | 14 | EA | Unit | Inventory | Material | Purchased | TRUE | 20 | 0 |  | C160 |  |  | 94
| 2 | CCS-54706025-00 | 4.7uF 25V 1206 X7R 10% SMT Cap | 14 | EA | Unit | Inventory | Material | Purchased | TRUE | 20 | 0 |  | C161 |  |  | 94
| 2 | CCS-54706025-00 | 4.7uF 25V 1206 X7R 10% SMT Cap | 14 | EA | Unit | Inventory | Material | Purchased | TRUE | 20 | 0 |  | C737 |  |  | 94
| 2 | CCS-54706025-00 | 4.7uF 25V 1206 X7R 10% SMT Cap | 14 | EA | Unit | Inventory | Material | Purchased | TRUE | 20 | 0 |  | C738 |  |  | 94
| 2 | CCS-54706025-00 | 4.7uF 25V 1206 X7R 10% SMT Cap | 14 | EA | Unit | Inventory | Material | Purchased | TRUE | 20 | 0 |  | C739 |  |  | 94
| 2 | CCS-54706025-00 | 4.7uF 25V 1206 X7R 10% SMT Cap | 14 | EA | Unit | Inventory | Material | Purchased | TRUE | 20 | 0 |  | C740 |  |  | 94
| 2 | CCS-61006010-00 | 10uF 10V 1206 X7R ±10% SMT Cap | 4 | EA | Unit | Inventory | Material | Purchased | TRUE | 21 | 0 |  | C307 |  |  | 95
| 2 | CCS-61006010-00 | 10uF 10V 1206 X7R ±10% SMT Cap | 4 | EA | Unit | Inventory | Material | Purchased | TRUE | 21 | 0 |  | C310 |  |  | 95
| 2 | CCS-61006010-00 | 10uF 10V 1206 X7R ±10% SMT Cap | 4 | EA | Unit | Inventory | Material | Purchased | TRUE | 21 | 0 |  | C316 |  |  | 95
| 2 | CCS-61006010-00 | 10uF 10V 1206 X7R ±10% SMT Cap | 4 | EA | Unit | Inventory | Material | Purchased | TRUE | 21 | 0 |  | C317 |  |  | 95
| 2 | CCS-61006010-00 | 10uF 10V 1206 X7R ±10% SMT Cap | 4 | EA | Unit | Inventory | Material | Purchased | TRUE | 21 | 0 |  | C318 |  |  | 95
| 2 | CCS-61006010-00 | 10uF 10V 1206 X7R ±10% SMT Cap | 4 | EA | Unit | Inventory | Material | Purchased | TRUE | 21 | 0 |  | C319 |  |  | 95
| 2 | CCS-61006010-00 | 10uF 10V 1206 X7R ±10% SMT Cap | 4 | EA | Unit | Inventory | Material | Purchased | TRUE | 21 | 0 |  | C320 |  |  | 95
| 2 | CCS-61006010-00 | 10uF 10V 1206 X7R ±10% SMT Cap | 4 | EA | Unit | Inventory | Material | Purchased | TRUE | 21 | 0 |  | C337 |  |  | 95
| 2 | CCS-61006010-00 | 10uF 10V 1206 X7R ±10% SMT Cap | 4 | EA | Unit | Inventory | Material | Purchased | TRUE | 21 | 0 |  | C339 |  |  | 95
| 2 | CCS-61006010-00 | 10uF 10V 1206 X7R ±10% SMT Cap | 4 | EA | Unit | Inventory | Material | Purchased | TRUE | 21 | 0 |  | C343 |  |  | 95
| 2 | CCS-61006010-00 | 10uF 10V 1206 X7R ±10% SMT Cap | 4 | EA | Unit | Inventory | Material | Purchased | TRUE | 21 | 0 |  | C346 |  |  | 95
| 2 | CCS-61006010-00 | 10uF 10V 1206 X7R ±10% SMT Cap | 4 | EA | Unit | Inventory | Material | Purchased | TRUE | 21 | 0 |  | C347 |  |  | 95
| 2 | CCS-61006010-00 | 10uF 10V 1206 X7R ±10% SMT Cap | 4 | EA | Unit | Inventory | Material | Purchased | TRUE | 21 | 0 |  | C351 |  |  | 95
| 2 | CCS-61006010-00 | 10uF 10V 1206 X7R ±10% SMT Cap | 4 | EA | Unit | Inventory | Material | Purchased | TRUE | 21 | 0 |  | C357 |  |  | 95
| 2 | CCS-61006010-00 | 10uF 10V 1206 X7R ±10% SMT Cap | 10 | EA | Unit | Inventory | Material | Purchased | TRUE | 22 | 0 |  |  |  |  | 96
| 2 | CCS-62210016-00 | 22uF 16V 1210 X7R SMT Cap | 6 | EA | Unit | Inventory | Material | Purchased | TRUE | 23 | 0 |  | C144 |  |  | 97
| 2 | CCS-62210016-00 | 22uF 16V 1210 X7R SMT Cap | 6 | EA | Unit | Inventory | Material | Purchased | TRUE | 23 | 0 |  | C145 |  |  | 97
| 2 | CCS-62210016-00 | 22uF 16V 1210 X7R SMT Cap | 6 | EA | Unit | Inventory | Material | Purchased | TRUE | 23 | 0 |  | C158 |  |  | 97
| 2 | CCS-62210016-00 | 22uF 16V 1210 X7R SMT Cap | 6 | EA | Unit | Inventory | Material | Purchased | TRUE | 23 | 0 |  | C159 |  |  | 97
| 2 | CCS-62210016-00 | 22uF 16V 1210 X7R SMT Cap | 6 | EA | Unit | Inventory | Material | Purchased | TRUE | 23 | 0 |  | C358 |  |  | 97
| 2 | CCS-62210016-00 | 22uF 16V 1210 X7R SMT Cap | 6 | EA | Unit | Inventory | Material | Purchased | TRUE | 23 | 0 |  | C758 |  |  | 97
| 2 | DPS-101210DA-00 | 100V 1A Schottky Diode SMB | 2 | EA | Unit | Inventory | Material | Purchased | TRUE | 24 | 0 |  | D311 |  |  | 98
| 2 | DPS-101210DA-00 | 100V 1A Schottky Diode SMB | 2 | EA | Unit | Inventory | Material | Purchased | TRUE | 24 | 0 |  | D312 |  |  | 98
| 2 | DPS-101140SF-00 | 40V 1A SchottkyDiode 2TUMD/SOD323F | 2 | EA | Unit | Inventory | Material | Purchased | TRUE | 25 | 0 |  | D705 |  |  | 99
| 2 | DPS-101140SF-00 | 40V 1A SchottkyDiode 2TUMD/SOD323F | 2 | EA | Unit | Inventory | Material | Purchased | TRUE | 25 | 0 |  | D707 |  |  | 99
| 2 | DPS-015310DA-00 | 1000V 1.5A Switching Diode DO214AA | 2 | EA | Unit | Inventory | Material | Purchased | TRUE | 26 | 0 |  | D109 |  |  | 100
| 2 | DPS-015310DA-00 | 1000V 1.5A Switching Diode DO214AA | 2 | EA | Unit | Inventory | Material | Purchased | TRUE | 26 | 0 |  | D110 |  |  | 100
| 2 | DPS-101260S1-00 | 600V 1A Fast BYG70J/ES1J SOD106 SMA | 2 | EA | Unit | Inventory | Material | Purchased | TRUE | 27 | 0 |  | D117 |  |  | 101
| 2 | DPS-101260S1-00 | 600V 1A Fast BYG70J/ES1J SOD106 SMA | 2 | EA | Unit | Inventory | Material | Purchased | TRUE | 27 | 0 |  | D122 |  |  | 101
| 2 | DPS-102220DA-00 | 200V 2A UFast SMB Diode MURS220T3G | 1 | EA | Unit | Inventory | Material | Purchased | TRUE | 28 | 0 |  | D129 |  |  | 102
| 2 | DPS-101140DC-00 | 40V 1A Schottky Diode SMA/DO-214AC | 1 | EA | Unit | Inventory | Material | Purchased | TRUE | 29 | 0 |  | D130 |  |  | 103
| 2 | DSS-BAS160ST-00 | 75V 250mA Diode SOT23 | 4 | EA | Unit | Inventory | Material | Purchased | TRUE | 30 | 0 |  | D119 |  |  | 104
| 2 | DSS-BAS160ST-00 | 75V 250mA Diode SOT23 | 4 | EA | Unit | Inventory | Material | Purchased | TRUE | 30 | 0 |  | D121 |  |  | 104
| 2 | DSS-BAS160ST-00 | 75V 250mA Diode SOT23 | 4 | EA | Unit | Inventory | Material | Purchased | TRUE | 30 | 0 |  | D123 |  |  | 104
| 2 | DSS-BAS160ST-00 | 75V 250mA Diode SOT23 | 4 | EA | Unit | Inventory | Material | Purchased | TRUE | 30 | 0 |  | D501 |  |  | 104
| 2 | DSS-BAV23AST-00 | 200V 2x400mA DDiodeCommAnode SOT23 | 2 | EA | Unit | Inventory | Material | Purchased | TRUE | 31 | 0 |  | D301 |  |  | 105
| 2 | DSS-BAV23AST-00 | 200V 2x400mA DDiodeCommAnode SOT23 | 2 | EA | Unit | Inventory | Material | Purchased | TRUE | 31 | 0 |  | D315 |  |  | 105
| 2 | DSS-BAV700ST-00 | 70V 2x215mA DDiodeCommCathode SOT23 | 1 | EA | Unit | Inventory | Material | Purchased | TRUE | 32 | 0 |  | D108 |  |  | 106
| 2 | DSS-BAW560ST-00 | 85V 2x125mA DDiodeCommAnode SOT23 | 7 | EA | Unit | Inventory | Material | Purchased | TRUE | 33 | 0 |  | D102 |  |  | 107
| 2 | DSS-BAW560ST-00 | 85V 2x125mA DDiodeCommAnode SOT23 | 7 | EA | Unit | Inventory | Material | Purchased | TRUE | 33 | 0 |  | D104 |  |  | 107
| 2 | DSS-BAW560ST-00 | 85V 2x125mA DDiodeCommAnode SOT23 | 7 | EA | Unit | Inventory | Material | Purchased | TRUE | 33 | 0 |  | D105 |  |  | 107
| 2 | DSS-BAW560ST-00 | 85V 2x125mA DDiodeCommAnode SOT23 | 7 | EA | Unit | Inventory | Material | Purchased | TRUE | 33 | 0 |  | D107 |  |  | 107
| 2 | DSS-BAW560ST-00 | 85V 2x125mA DDiodeCommAnode SOT23 | 7 | EA | Unit | Inventory | Material | Purchased | TRUE | 33 | 0 |  | D124 |  |  | 107
| 2 | DSS-BAW560ST-00 | 85V 2x125mA DDiodeCommAnode SOT23 | 7 | EA | Unit | Inventory | Material | Purchased | TRUE | 33 | 0 |  | D302 |  |  | 107
| 2 | DSS-BAW560ST-00 | 85V 2x125mA DDiodeCommAnode SOT23 | 7 | EA | Unit | Inventory | Material | Purchased | TRUE | 33 | 0 |  | D303 |  |  | 107
| 2 | DZS-105315DB-00 | 5V 1500W BiDir Transient Supp, SMC | 2 | EA | Unit | Inventory | Material | Purchased | TRUE | 34 | 0 |  | D304 |  |  | 108
| 2 | DZS-105315DB-00 | 5V 1500W BiDir Transient Supp, SMC | 2 | EA | Unit | Inventory | Material | Purchased | TRUE | 34 | 0 |  | D305 |  |  | 108
| 2 | DZS-056002ST-00 | 5V6 200mW ±2% Zener SOT23 | 1 | EA | Unit | Inventory | Material | Purchased | TRUE | 35 | 0 |  | D704 |  |  | 109
| 2 | DZS-115002ST-00 | 15V 200mW Zener SOT23 | 7 | EA | Unit | Inventory | Material | Purchased | TRUE | 36 | 0 |  | D101 |  |  | 110
| 2 | DZS-115002ST-00 | 15V 200mW Zener SOT23 | 7 | EA | Unit | Inventory | Material | Purchased | TRUE | 36 | 0 |  | D103 |  |  | 110
| 2 | DZS-115002ST-00 | 15V 200mW Zener SOT23 | 7 | EA | Unit | Inventory | Material | Purchased | TRUE | 36 | 0 |  | D106 |  |  | 110
| 2 | DZS-115002ST-00 | 15V 200mW Zener SOT23 | 7 | EA | Unit | Inventory | Material | Purchased | TRUE | 36 | 0 |  | D111 |  |  | 110
| 2 | DZS-115002ST-00 | 15V 200mW Zener SOT23 | 7 | EA | Unit | Inventory | Material | Purchased | TRUE | 36 | 0 |  | D115 |  |  | 110
| 2 | DZS-115002ST-00 | 15V 200mW Zener SOT23 | 7 | EA | Unit | Inventory | Material | Purchased | TRUE | 36 | 0 |  | D306 |  |  | 110
| 2 | DZS-115002ST-00 | 15V 200mW Zener SOT23 | 7 | EA | Unit | Inventory | Material | Purchased | TRUE | 36 | 0 |  | D307 |  |  | 110
| 2 | DZS-115260DA-00 | 15V UniDir Suppress Diode SMB 600W | 2 | EA | Unit | Inventory | Material | Purchased | TRUE | 37 | 0 |  | D120 |  |  | 111
| 2 | DZS-115260DA-00 | 15V UniDir Suppress Diode SMB 600W | 2 | EA | Unit | Inventory | Material | Purchased | TRUE | 37 | 0 |  | D310 |  |  | 111
| 2 | ICS-HEF4046B-00 | Phase Lock Loop SOIC1 | 1 | EA | Unit | Inventory | Material | Purchased | TRUE | 38 | 0 |  | IC102 |  |  | 112
| 2 | ICS-CNY172HT-00 | Opto SMD 6Pin HiTemp | 1 | EA | Unit | Inventory | Material | Purchased | TRUE | 39 | 0 |  | IC104 |  |  | 113
| 2 | ICS-L6562ADT-00 | Power Factor Correct SOIC8 | 1 | EA | Unit | Inventory | Material | Purchased | TRUE | 40 | 0 |  | IC101 |  |  | 114
| 2 | ICS-NCP1014S-00 | 100kHz Control MOSFET SOT223-4 | 1 | EA | Unit | Inventory | Material | Purchased | TRUE | 41 | 0 |  | IC705 |  |  | 115
| 2 | ICS-TC4426AE-00 | FET Driver 1.5A Dual HS SO8 | 1 | EA | Unit | Inventory | Material | Purchased | TRUE | 42 | 0 |  | IC302 |  |  | 116
| 2 | ICS-TL431ACD-01 | Voltage Ref SOT23 | 1 | EA | Unit | Inventory | Material | Purchased | TRUE | 43 | 0 |  | IC103 |  |  | 117
| 2 | INS-310A9010-00 | 10uH 900mA ±10% 1210 SMT Inductor | 3 | EA | Unit | Inventory | Material | Purchased | TRUE | 44 | 0 |  | L108 |  |  | 118
| 2 | INS-310A9010-00 | 10uH 900mA ±10% 1210 SMT Inductor | 3 | EA | Unit | Inventory | Material | Purchased | TRUE | 44 | 0 |  | L114 |  |  | 118
| 2 | INS-310A9010-00 | 10uH 900mA ±10% 1210 SMT Inductor | 3 | EA | Unit | Inventory | Material | Purchased | TRUE | 44 | 0 |  | L702 |  |  | 118
| 2 | INS-433A4277-00 | 330uH 420mA 7x7x4.5mm Inductor | 1 | EA | Unit | Inventory | Material | Purchased | TRUE | 45 | 0 |  | L701 |  |  | 119
| 2 | INS-40R1A505-00 | 40 Ohm 1.5A 0805 SMT Ferrite Bead | 21 | EA | Unit | Inventory | Material | Purchased | TRUE | 46 | 0 |  | L103 |  |  | 120
| 2 | INS-40R1A505-00 | 40 Ohm 1.5A 0805 SMT Ferrite Bead | 21 | EA | Unit | Inventory | Material | Purchased | TRUE | 46 | 0 |  | L104 |  |  | 120
| 2 | INS-40R1A505-00 | 40 Ohm 1.5A 0805 SMT Ferrite Bead | 21 | EA | Unit | Inventory | Material | Purchased | TRUE | 46 | 0 |  | L105 |  |  | 120
| 2 | INS-40R1A505-00 | 40 Ohm 1.5A 0805 SMT Ferrite Bead | 21 | EA | Unit | Inventory | Material | Purchased | TRUE | 46 | 0 |  | L106 |  |  | 120
| 2 | INS-40R1A505-00 | 40 Ohm 1.5A 0805 SMT Ferrite Bead | 21 | EA | Unit | Inventory | Material | Purchased | TRUE | 46 | 0 |  | L107 |  |  | 120
| 2 | INS-40R1A505-00 | 40 Ohm 1.5A 0805 SMT Ferrite Bead | 21 | EA | Unit | Inventory | Material | Purchased | TRUE | 46 | 0 |  | L110 |  |  | 120
| 2 | INS-40R1A505-00 | 40 Ohm 1.5A 0805 SMT Ferrite Bead | 21 | EA | Unit | Inventory | Material | Purchased | TRUE | 46 | 0 |  | L111 |  |  | 120
| 2 | INS-40R1A505-00 | 40 Ohm 1.5A 0805 SMT Ferrite Bead | 21 | EA | Unit | Inventory | Material | Purchased | TRUE | 46 | 0 |  | L112 |  |  | 120
| 2 | INS-40R1A505-00 | 40 Ohm 1.5A 0805 SMT Ferrite Bead | 21 | EA | Unit | Inventory | Material | Purchased | TRUE | 46 | 0 |  | L113 |  |  | 120
| 2 | INS-40R1A505-00 | 40 Ohm 1.5A 0805 SMT Ferrite Bead | 21 | EA | Unit | Inventory | Material | Purchased | TRUE | 46 | 0 |  | L303 |  |  | 120
| 2 | INS-40R1A505-00 | 40 Ohm 1.5A 0805 SMT Ferrite Bead | 21 | EA | Unit | Inventory | Material | Purchased | TRUE | 46 | 0 |  | L303A |  |  | 120
| 2 | INS-40R1A505-00 | 40 Ohm 1.5A 0805 SMT Ferrite Bead | 21 | EA | Unit | Inventory | Material | Purchased | TRUE | 46 | 0 |  | L304 |  |  | 120
| 2 | INS-40R1A505-00 | 40 Ohm 1.5A 0805 SMT Ferrite Bead | 21 | EA | Unit | Inventory | Material | Purchased | TRUE | 46 | 0 |  | L304A |  |  | 120
| 2 | INS-40R1A505-00 | 40 Ohm 1.5A 0805 SMT Ferrite Bead | 21 | EA | Unit | Inventory | Material | Purchased | TRUE | 46 | 0 |  | L305 |  |  | 120
| 2 | INS-40R1A505-00 | 40 Ohm 1.5A 0805 SMT Ferrite Bead | 21 | EA | Unit | Inventory | Material | Purchased | TRUE | 46 | 0 |  | L305A |  |  | 120
| 2 | INS-40R1A505-00 | 40 Ohm 1.5A 0805 SMT Ferrite Bead | 21 | EA | Unit | Inventory | Material | Purchased | TRUE | 46 | 0 |  | L306 |  |  | 120
| 2 | INS-40R1A505-00 | 40 Ohm 1.5A 0805 SMT Ferrite Bead | 21 | EA | Unit | Inventory | Material | Purchased | TRUE | 46 | 0 |  | L306A |  |  | 120
| 2 | INS-40R1A505-00 | 40 Ohm 1.5A 0805 SMT Ferrite Bead | 21 | EA | Unit | Inventory | Material | Purchased | TRUE | 46 | 0 |  | L307 |  |  | 120
| 2 | INS-40R1A505-00 | 40 Ohm 1.5A 0805 SMT Ferrite Bead | 21 | EA | Unit | Inventory | Material | Purchased | TRUE | 46 | 0 |  | L307A |  |  | 120
| 2 | INS-40R1A505-00 | 40 Ohm 1.5A 0805 SMT Ferrite Bead | 21 | EA | Unit | Inventory | Material | Purchased | TRUE | 46 | 0 |  | L308 |  |  | 120
| 2 | INS-40R1A505-00 | 40 Ohm 1.5A 0805 SMT Ferrite Bead | 21 | EA | Unit | Inventory | Material | Purchased | TRUE | 46 | 0 |  | L308A |  |  | 120
| 2 | INS-268A4644-00 | 68uH 460mA 10% 4x4.5x3.2mm SMT Ind | 1 | EA | Unit | Inventory | Material | Purchased | TRUE | 47 | 0 |  | L311 |  |  | 121
| 2 | LDS-GRN03050-RA | Green RA1.6x0.6mm574nm50mcd SMT LED | 1 | EA | Unit | Inventory | Material | Purchased | TRUE | 48 | 0 |  | LD301 |  |  | 122
| 2 | LDS-RED03122-RA | Red RA1.6x0.6mm 650nm220mcd SMT LED | 1 | EA | Unit | Inventory | Material | Purchased | TRUE | 49 | 0 |  | LD303 |  |  | 123
| 2 | LDS-YEL03115-RA | YellowRA1.6x0.6mm590nm150mcdSMT LED | 1 | EA | Unit | Inventory | Material | Purchased | TRUE | 50 | 0 |  | LD302 |  |  | 124
| 2 | QBS-BC817BST-00 | 45V Transistor 500mA NPN SOT23 | 1 | EA | Unit | Inventory | Material | Purchased | TRUE | 51 | 0 |  | Q105 |  |  | 125
| 2 | QBS-BC847BST-00 | 45V Transistor NPN 100mA SOT23 | 6 | EA | Unit | Inventory | Material | Purchased | TRUE | 52 | 0 |  | Q101 |  |  | 126
| 2 | QBS-BC847BST-00 | 45V Transistor NPN 100mA SOT23 | 6 | EA | Unit | Inventory | Material | Purchased | TRUE | 52 | 0 |  | Q102 |  |  | 126
| 2 | QBS-BC847BST-00 | 45V Transistor NPN 100mA SOT23 | 6 | EA | Unit | Inventory | Material | Purchased | TRUE | 52 | 0 |  | Q103 |  |  | 126
| 2 | QBS-BC847BST-00 | 45V Transistor NPN 100mA SOT23 | 6 | EA | Unit | Inventory | Material | Purchased | TRUE | 52 | 0 |  | Q316 |  |  | 126
| 2 | QBS-BC847BST-00 | 45V Transistor NPN 100mA SOT23 | 6 | EA | Unit | Inventory | Material | Purchased | TRUE | 52 | 0 |  | Q706 |  |  | 126
| 2 | QBS-BC847BST-00 | 45V Transistor NPN 100mA SOT23 | 6 | EA | Unit | Inventory | Material | Purchased | TRUE | 52 | 0 |  | Q712 |  |  | 126
| 2 | QBS-MMBTA92L-00 | 300V Transistor 100mA PNP SOT23 | 1 | EA | Unit | Inventory | Material | Purchased | TRUE | 53 | 0 |  | Q314 |  |  | 127
| 2 | QBS-PXTA92S9-00 | 300V 100mA PNP SOT89 | 1 | EA | Unit | Inventory | Material | Purchased | TRUE | 54 | 0 |  | Q315 |  |  | 128
| 2 | QFS-020140PC-00 | 20V 1A 0.4Ohm P-Ch SOT23 | 6 | EA | Unit | Inventory | Material | Purchased | TRUE | 55 | 0 |  | Q110 |  |  | 129
| 2 | QFS-020140PC-00 | 20V 1A 0.4Ohm P-Ch SOT23 | 6 | EA | Unit | Inventory | Material | Purchased | TRUE | 55 | 0 |  | Q111 |  |  | 129
| 2 | QFS-020140PC-00 | 20V 1A 0.4Ohm P-Ch SOT23 | 6 | EA | Unit | Inventory | Material | Purchased | TRUE | 55 | 0 |  | Q112 |  |  | 129
| 2 | QFS-020140PC-00 | 20V 1A 0.4Ohm P-Ch SOT23 | 6 | EA | Unit | Inventory | Material | Purchased | TRUE | 55 | 0 |  | Q113 |  |  | 129
| 2 | QFS-020140PC-00 | 20V 1A 0.4Ohm P-Ch SOT23 | 6 | EA | Unit | Inventory | Material | Purchased | TRUE | 55 | 0 |  | Q302 |  |  | 129
| 2 | QFS-020140PC-00 | 20V 1A 0.4Ohm P-Ch SOT23 | 6 | EA | Unit | Inventory | Material | Purchased | TRUE | 55 | 0 |  | Q304 |  |  | 129
| 2 | QFS-030121PC-00 | ZXMP3A13F 30V 1.6A 0.21R P-Ch SOT23 | 1 | EA | Unit | Inventory | Material | Purchased | TRUE | 56 | 0 |  | Q701 |  |  | 130
| 2 | QFS-050280PC-00 | 50V 0.17A 8Ohm P-Ch SOT23 | 6 | EA | Unit | Inventory | Material | Purchased | TRUE | 58 | 0 |  | Q100 |  |  | 131
| 2 | QFS-050280PC-00 | 50V 0.17A 8Ohm P-Ch SOT23 | 6 | EA | Unit | Inventory | Material | Purchased | TRUE | 58 | 0 |  | Q104 |  |  | 131
| 2 | QFS-050280PC-00 | 50V 0.17A 8Ohm P-Ch SOT23 | 6 | EA | Unit | Inventory | Material | Purchased | TRUE | 58 | 0 |  | Q118 |  |  | 131
| 2 | QFS-050280PC-00 | 50V 0.17A 8Ohm P-Ch SOT23 | 6 | EA | Unit | Inventory | Material | Purchased | TRUE | 58 | 0 |  | Q119 |  |  | 131
| 2 | QFS-050280PC-00 | 50V 0.17A 8Ohm P-Ch SOT23 | 6 | EA | Unit | Inventory | Material | Purchased | TRUE | 58 | 0 |  | Q317 |  |  | 131
| 2 | QFS-050280PC-00 | 50V 0.17A 8Ohm P-Ch SOT23 | 6 | EA | Unit | Inventory | Material | Purchased | TRUE | 58 | 0 |  | Q318 |  |  | 131
| 2 | QFS-080933NC-00 | 80V 116A 3.3mO NCh Mosfet 8DSOP | 1 | EA | Unit | Inventory | Material | Purchased | TRUE | 59 | 0 |  | Q309 |  |  | 132
| 2 | QFS-080933NC-00 | 80V 116A 3.3mO NCh Mosfet 8DSOP | 1 | EA | Unit | Inventory | Material | Purchased | TRUE | 59 | 0 |  | Q309A |  |  | 132
| 2 | QFS-080933NC-00 | 80V 116A 3.3mO NCh Mosfet 8DSOP | 1 | EA | Unit | Inventory | Material | Purchased | TRUE | 59 | 0 |  | Q310 |  |  | 132
| 2 | QFS-080933NC-00 | 80V 116A 3.3mO NCh Mosfet 8DSOP | 1 | EA | Unit | Inventory | Material | Purchased | TRUE | 59 | 0 |  | Q310A |  |  | 132
| 2 | QFS-080933NC-00 | 80V 116A 3.3mO NCh Mosfet 8DSOP | 1 | EA | Unit | Inventory | Material | Purchased | TRUE | 59 | 0 |  | Q311 |  |  | 132
| 2 | QFS-080933NC-00 | 80V 116A 3.3mO NCh Mosfet 8DSOP | 1 | EA | Unit | Inventory | Material | Purchased | TRUE | 59 | 0 |  | Q311A |  |  | 132
| 2 | QFS-080933NC-00 | 80V 116A 3.3mO NCh Mosfet 8DSOP | 1 | EA | Unit | Inventory | Material | Purchased | TRUE | 59 | 0 |  | Q312 |  |  | 132
| 2 | QFS-080933NC-00 | 80V 116A 3.3mO NCh Mosfet 8DSOP | 1 | EA | Unit | Inventory | Material | Purchased | TRUE | 59 | 0 |  | Q312A |  |  | 132
| 2 | QFS-080933NC-00 | 80V 116A 3.3mO NCh Mosfet 8DSOP | 1 | EA | Unit | Inventory | Material | Purchased | TRUE | 59 | 0 |  | Q313 |  |  | 132
| 2 | QFS-080933NC-00 | 80V 116A 3.3mO NCh Mosfet 8DSOP | 8 | EA | Unit | Inventory | Material | Purchased | TRUE | 60 | 0 |  |  |  |  | 133
| 2 | QFS-110310PC-00 | 100V 0.7A 1Ohm Log P-Ch SOT23 | 2 | EA | Unit | Inventory | Material | Purchased | TRUE | 61 | 0 |  | Q301 |  |  | 134
| 2 | QFS-110310PC-00 | 100V 0.7A 1Ohm Log P-Ch SOT23 | 2 | EA | Unit | Inventory | Material | Purchased | TRUE | 61 | 0 |  | Q303 |  |  | 134
| 2 | QFS-110170NC-00 | MOSFET N-Ch 100V 700mA SOT23 | 2 | EA | Unit | Inventory | Material | Purchased | TRUE | 62 | 0 |  | Q307 |  |  | 135
| 2 | QFS-110170NC-00 | MOSFET N-Ch 100V 700mA SOT23 | 2 | EA | Unit | Inventory | Material | Purchased | TRUE | 62 | 0 |  | Q308 |  |  | 135
| 2 | QFS-210280NC-00 | 1000V 1.8A N-Ch 8R DPAK STD2NK100Z | 1 | EA | Unit | Inventory | Material | Purchased | TRUE | 63 | 0 |  | Q300 |  |  | 136
| 2 | RES-0100514X-00 | 10R 0805 1% SMT Resistor | 3 | EA | Unit | Inventory | Material | Purchased | TRUE | 64 | 0 |  | R146 |  |  | 137
| 2 | RES-0100514X-00 | 10R 0805 1% SMT Resistor | 3 | EA | Unit | Inventory | Material | Purchased | TRUE | 64 | 0 |  | R193 |  |  | 137
| 2 | RES-0100514X-00 | 10R 0805 1% SMT Resistor | 3 | EA | Unit | Inventory | Material | Purchased | TRUE | 64 | 0 |  | R313 |  |  | 137
| 2 | RES-0220612X-00 | 22R 1206 1/4W 1% SMT Resistor | 9 | EA | Unit | Inventory | Material | Purchased | TRUE | 65 | 0 |  | R137 |  |  | 138
| 2 | RES-0220612X-00 | 22R 1206 1/4W 1% SMT Resistor | 9 | EA | Unit | Inventory | Material | Purchased | TRUE | 65 | 0 |  | R138 |  |  | 138
| 2 | RES-0220612X-00 | 22R 1206 1/4W 1% SMT Resistor | 9 | EA | Unit | Inventory | Material | Purchased | TRUE | 65 | 0 |  | R139 |  |  | 138
| 2 | RES-0220612X-00 | 22R 1206 1/4W 1% SMT Resistor | 9 | EA | Unit | Inventory | Material | Purchased | TRUE | 65 | 0 |  | R140 |  |  | 138
| 2 | RES-0220612X-00 | 22R 1206 1/4W 1% SMT Resistor | 9 | EA | Unit | Inventory | Material | Purchased | TRUE | 65 | 0 |  | R141 |  |  | 138
| 2 | RES-0220612X-00 | 22R 1206 1/4W 1% SMT Resistor | 9 | EA | Unit | Inventory | Material | Purchased | TRUE | 65 | 0 |  | R142 |  |  | 138
| 2 | RES-0220612X-00 | 22R 1206 1/4W 1% SMT Resistor | 9 | EA | Unit | Inventory | Material | Purchased | TRUE | 65 | 0 |  | R143 |  |  | 138
| 2 | RES-0220612X-00 | 22R 1206 1/4W 1% SMT Resistor | 9 | EA | Unit | Inventory | Material | Purchased | TRUE | 65 | 0 |  | R144 |  |  | 138
| 2 | RES-0220612X-00 | 22R 1206 1/4W 1% SMT Resistor | 9 | EA | Unit | Inventory | Material | Purchased | TRUE | 65 | 0 |  | R301 |  |  | 138
| 2 | RES-1100512X-00 | 100R 0805 1% SMT Resistor | 1 | EA | Unit | Inventory | Material | Purchased | TRUE | 66 | 0 |  | R112 |  |  | 139
| 2 | RES-12206110-00 | 220R 1206 1/4W 1% SMT Resistor | 1 | EA | Unit | Inventory | Material | Purchased | TRUE | 67 | 0 |  | R306 |  |  | 140
| 2 | RES-13305110-00 | 330R 0805 1% SMT Resistor | 2 | EA | Unit | Inventory | Material | Purchased | TRUE | 68 | 0 |  | R750 |  |  | 141
| 2 | RES-13305110-00 | 330R 0805 1% SMT Resistor | 2 | EA | Unit | Inventory | Material | Purchased | TRUE | 68 | 0 |  | R775 |  |  | 141
| 2 | RES-14706110-00 | 470R 1206 0.25W 1% SMT Resistor | 3 | EA | Unit | Inventory | Material | Purchased | TRUE | 69 | 0 |  | R319 |  |  | 142
| 2 | RES-14706110-00 | 470R 1206 0.25W 1% SMT Resistor | 3 | EA | Unit | Inventory | Material | Purchased | TRUE | 69 | 0 |  | R320 |  |  | 142
| 2 | RES-14706110-00 | 470R 1206 0.25W 1% SMT Resistor | 3 | EA | Unit | Inventory | Material | Purchased | TRUE | 69 | 0 |  | R321 |  |  | 142
| 2 | RES-16805110-00 | 680R 0805 1% SMT 100ppm Resistor | 1 | EA | Unit | Inventory | Material | Purchased | TRUE | 70 | 0 |  | R148 |  |  | 143
| 2 | RES-21005110-00 | 1K0 0805 1% SMT Resistor | 9 | EA | Unit | Inventory | Material | Purchased | TRUE | 71 | 0 |  | R132 |  |  | 144
| 2 | RES-21005110-00 | 1K0 0805 1% SMT Resistor | 9 | EA | Unit | Inventory | Material | Purchased | TRUE | 71 | 0 |  | R147 |  |  | 144
| 2 | RES-21005110-00 | 1K0 0805 1% SMT Resistor | 9 | EA | Unit | Inventory | Material | Purchased | TRUE | 71 | 0 |  | R158 |  |  | 144
| 2 | RES-21005110-00 | 1K0 0805 1% SMT Resistor | 9 | EA | Unit | Inventory | Material | Purchased | TRUE | 71 | 0 |  | R159 |  |  | 144
| 2 | RES-21005110-00 | 1K0 0805 1% SMT Resistor | 9 | EA | Unit | Inventory | Material | Purchased | TRUE | 71 | 0 |  | R305 |  |  | 144
| 2 | RES-21005110-00 | 1K0 0805 1% SMT Resistor | 9 | EA | Unit | Inventory | Material | Purchased | TRUE | 71 | 0 |  | R311 |  |  | 144
| 2 | RES-21005110-00 | 1K0 0805 1% SMT Resistor | 9 | EA | Unit | Inventory | Material | Purchased | TRUE | 71 | 0 |  | R312 |  |  | 144
| 2 | RES-21005110-00 | 1K0 0805 1% SMT Resistor | 9 | EA | Unit | Inventory | Material | Purchased | TRUE | 71 | 0 |  | R708 |  |  | 144
| 2 | RES-21005110-00 | 1K0 0805 1% SMT Resistor | 9 | EA | Unit | Inventory | Material | Purchased | TRUE | 71 | 0 |  | R744 |  |  | 144
| 2 | RES-21005150-00 | 1K0 0805 1% 50ppm SMT Resistor | 2 | EA | Unit | Inventory | Material | Purchased | TRUE | 72 | 0 |  | R334 |  |  | 145
| 2 | RES-21005150-00 | 1K0 0805 1% 50ppm SMT Resistor | 2 | EA | Unit | Inventory | Material | Purchased | TRUE | 72 | 0 |  | R341 |  |  | 145
| 2 | RES-21505110-00 | 1K5 0805 1% SMT Resistor | 1 | EA | Unit | Inventory | Material | Purchased | TRUE | 73 | 0 |  | R331 |  |  | 146
| 2 | RES-22205110-00 | 2K2 0805 1% SMT Resistor | 2 | EA | Unit | Inventory | Material | Purchased | TRUE | 74 | 0 |  | R709 |  |  | 147
| 2 | RES-22205110-00 | 2K2 0805 1% SMT Resistor | 2 | EA | Unit | Inventory | Material | Purchased | TRUE | 74 | 0 |  | R747 |  |  | 147
| 2 | RES-22206110-00 | 2K2 1206 1/4W 1% SMT Resistor | 1 | EA | Unit | Inventory | Material | Purchased | TRUE | 75 | 0 |  | R150 |  |  | 148
| 2 | RES-22705110-00 | 2K7 0805 1% SMT Resistor | 2 | EA | Unit | Inventory | Material | Purchased | TRUE | 76 | 0 |  | R335 |  |  | 149
| 2 | RES-22705110-00 | 2K7 0805 1% SMT Resistor | 2 | EA | Unit | Inventory | Material | Purchased | TRUE | 76 | 0 |  | R336 |  |  | 149
| 2 | RES-24705110-00 | 4K7 0805 1% SMT Resistor | 6 | EA | Unit | Inventory | Material | Purchased | TRUE | 77 | 0 |  | R126 |  |  | 150
| 2 | RES-24705110-00 | 4K7 0805 1% SMT Resistor | 6 | EA | Unit | Inventory | Material | Purchased | TRUE | 77 | 0 |  | R127 |  |  | 150
| 2 | RES-24705110-00 | 4K7 0805 1% SMT Resistor | 6 | EA | Unit | Inventory | Material | Purchased | TRUE | 77 | 0 |  | R129 |  |  | 150
| 2 | RES-24705110-00 | 4K7 0805 1% SMT Resistor | 6 | EA | Unit | Inventory | Material | Purchased | TRUE | 77 | 0 |  | R130 |  |  | 150
| 2 | RES-24705110-00 | 4K7 0805 1% SMT Resistor | 6 | EA | Unit | Inventory | Material | Purchased | TRUE | 77 | 0 |  | R337 |  |  | 150
| 2 | RES-24705110-00 | 4K7 0805 1% SMT Resistor | 6 | EA | Unit | Inventory | Material | Purchased | TRUE | 77 | 0 |  | R338 |  |  | 150
| 2 | RES-26805150-00 | 6K8 0805 1% 50ppm SMT Resistor | 1 | EA | Unit | Inventory | Material | Purchased | TRUE | 78 | 0 |  | R156 |  |  | 151
| 2 | RES-31005110-00 | 10K 0805 1% SMT Resistor | 3 | EA | Unit | Inventory | Material | Purchased | TRUE | 79 | 0 |  | R128 |  |  | 152
| 2 | RES-31005110-00 | 10K 0805 1% SMT Resistor | 3 | EA | Unit | Inventory | Material | Purchased | TRUE | 79 | 0 |  | R309 |  |  | 152
| 2 | RES-31005110-00 | 10K 0805 1% SMT Resistor | 3 | EA | Unit | Inventory | Material | Purchased | TRUE | 79 | 0 |  | R318 |  |  | 152
| 2 | RES-31505150-00 | 15K 0805 1% 50ppm SMT Resistor | 1 | EA | Unit | Inventory | Material | Purchased | TRUE | 80 | 0 |  | R153 |  |  | 153
| 2 | RES-32205110-00 | 22K 0805 1% SMT Resistor | 1 | EA | Unit | Inventory | Material | Purchased | TRUE | 81 | 0 |  | R330 |  |  | 154
| 2 | RES-33305110-00 | 33K 0805 1% SMT Resistor | 2 | EA | Unit | Inventory | Material | Purchased | TRUE | 82 | 0 |  | R327 |  |  | 155
| 2 | RES-33305110-00 | 33K 0805 1% SMT Resistor | 2 | EA | Unit | Inventory | Material | Purchased | TRUE | 82 | 0 |  | R329 |  |  | 155
| 2 | RES-33305150-00 | 33K 0805 1% 50ppm SMT Resistor | 1 | EA | Unit | Inventory | Material | Purchased | TRUE | 83 | 0 |  | R155 |  |  | 156
| 2 | RES-34705110-00 | 47K 0805 1% SMT Resistor | 6 | EA | Unit | Inventory | Material | Purchased | TRUE | 84 | 0 |  | R115 |  |  | 157
| 2 | RES-34705110-00 | 47K 0805 1% SMT Resistor | 6 | EA | Unit | Inventory | Material | Purchased | TRUE | 84 | 0 |  | R116 |  |  | 157
| 2 | RES-34705110-00 | 47K 0805 1% SMT Resistor | 6 | EA | Unit | Inventory | Material | Purchased | TRUE | 84 | 0 |  | R121 |  |  | 157
| 2 | RES-34705110-00 | 47K 0805 1% SMT Resistor | 6 | EA | Unit | Inventory | Material | Purchased | TRUE | 84 | 0 |  | R131 |  |  | 157
| 2 | RES-34705110-00 | 47K 0805 1% SMT Resistor | 6 | EA | Unit | Inventory | Material | Purchased | TRUE | 84 | 0 |  | R303 |  |  | 157
| 2 | RES-34705110-00 | 47K 0805 1% SMT Resistor | 6 | EA | Unit | Inventory | Material | Purchased | TRUE | 84 | 0 |  | R304 |  |  | 157
| 2 | RES-38205150-00 | 82K 0805 1% 50ppm SMT Resistor | 2 | EA | Unit | Inventory | Material | Purchased | TRUE | 85 | 0 |  | R151 |  |  | 158
| 2 | RES-38205150-00 | 82K 0805 1% 50ppm SMT Resistor | 2 | EA | Unit | Inventory | Material | Purchased | TRUE | 85 | 0 |  | R154 |  |  | 158
| 2 | RES-41005110-00 | 100K 0805 1% SMT Resistor | 13 | EA | Unit | Inventory | Material | Purchased | TRUE | 86 | 0 |  | R114 |  |  | 159
| 2 | RES-41005110-00 | 100K 0805 1% SMT Resistor | 13 | EA | Unit | Inventory | Material | Purchased | TRUE | 86 | 0 |  | R117 |  |  | 159
| 2 | RES-41005110-00 | 100K 0805 1% SMT Resistor | 13 | EA | Unit | Inventory | Material | Purchased | TRUE | 86 | 0 |  | R118 |  |  | 159
| 2 | RES-41005110-00 | 100K 0805 1% SMT Resistor | 13 | EA | Unit | Inventory | Material | Purchased | TRUE | 86 | 0 |  | R119 |  |  | 159
| 2 | RES-41005110-00 | 100K 0805 1% SMT Resistor | 13 | EA | Unit | Inventory | Material | Purchased | TRUE | 86 | 0 |  | R133 |  |  | 159
| 2 | RES-41005110-00 | 100K 0805 1% SMT Resistor | 13 | EA | Unit | Inventory | Material | Purchased | TRUE | 86 | 0 |  | R134 |  |  | 159
| 2 | RES-41005110-00 | 100K 0805 1% SMT Resistor | 13 | EA | Unit | Inventory | Material | Purchased | TRUE | 86 | 0 |  | R184 |  |  | 159
| 2 | RES-41005110-00 | 100K 0805 1% SMT Resistor | 13 | EA | Unit | Inventory | Material | Purchased | TRUE | 86 | 0 |  | R185 |  |  | 159
| 2 | RES-41005110-00 | 100K 0805 1% SMT Resistor | 13 | EA | Unit | Inventory | Material | Purchased | TRUE | 86 | 0 |  | R186 |  |  | 159
| 2 | RES-41005110-00 | 100K 0805 1% SMT Resistor | 13 | EA | Unit | Inventory | Material | Purchased | TRUE | 86 | 0 |  | R187 |  |  | 159
| 2 | RES-41005110-00 | 100K 0805 1% SMT Resistor | 13 | EA | Unit | Inventory | Material | Purchased | TRUE | 86 | 0 |  | R188 |  |  | 159
| 2 | RES-41005110-00 | 100K 0805 1% SMT Resistor | 13 | EA | Unit | Inventory | Material | Purchased | TRUE | 86 | 0 |  | R302 |  |  | 159
| 2 | RES-41005110-00 | 100K 0805 1% SMT Resistor | 13 | EA | Unit | Inventory | Material | Purchased | TRUE | 86 | 0 |  | R308 |  |  | 159
| 2 | RES-41005150-00 | 100K 0805 1% 50ppm SMT Resistor | 6 | EA | Unit | Inventory | Material | Purchased | TRUE | 87 | 0 |  | R105 |  |  | 160
| 2 | RES-41005150-00 | 100K 0805 1% 50ppm SMT Resistor | 6 | EA | Unit | Inventory | Material | Purchased | TRUE | 87 | 0 |  | R106 |  |  | 160
| 2 | RES-41005150-00 | 100K 0805 1% 50ppm SMT Resistor | 6 | EA | Unit | Inventory | Material | Purchased | TRUE | 87 | 0 |  | R107 |  |  | 160
| 2 | RES-41005150-00 | 100K 0805 1% 50ppm SMT Resistor | 6 | EA | Unit | Inventory | Material | Purchased | TRUE | 87 | 0 |  | R108 |  |  | 160
| 2 | RES-41005150-00 | 100K 0805 1% 50ppm SMT Resistor | 6 | EA | Unit | Inventory | Material | Purchased | TRUE | 87 | 0 |  | R109 |  |  | 160
| 2 | RES-41005150-00 | 100K 0805 1% 50ppm SMT Resistor | 6 | EA | Unit | Inventory | Material | Purchased | TRUE | 87 | 0 |  | R113 |  |  | 160
| 2 | RES-41205150-00 | 120K 0805 1% 50ppm SMT Resistor | 1 | EA | Unit | Inventory | Material | Purchased | TRUE | 88 | 0 |  | R314 |  |  | 161
| 2 | RES-41505110-00 | 150K 0805 1% SMT Resistor | 1 | EA | Unit | Inventory | Material | Purchased | TRUE | 89 | 0 |  | R317 |  |  | 162
| 2 | RES-42205110-00 | 220K 0805 1% SMT Resistor | 2 | EA | Unit | Inventory | Material | Purchased | TRUE | 90 | 0 |  | R122 |  |  | 163
| 2 | RES-42205110-00 | 220K 0805 1% SMT Resistor | 2 | EA | Unit | Inventory | Material | Purchased | TRUE | 90 | 0 |  | R326 |  |  | 163
| 2 | RES-42205150-00 | 220K 0805 1% 50ppm SMT Resistor | 1 | EA | Unit | Inventory | Material | Purchased | TRUE | 91 | 0 |  | R152 |  |  | 164
| 2 | RES-43305110-00 | 330K 0805 1% SMT Resistor | 3 | EA | Unit | Inventory | Material | Purchased | TRUE | 92 | 0 |  | R111 |  |  | 165
| 2 | RES-43305110-00 | 330K 0805 1% SMT Resistor | 3 | EA | Unit | Inventory | Material | Purchased | TRUE | 92 | 0 |  | R124 |  |  | 165
| 2 | RES-43305110-00 | 330K 0805 1% SMT Resistor | 3 | EA | Unit | Inventory | Material | Purchased | TRUE | 92 | 0 |  | R125 |  |  | 165
| 2 | RES-44705110-00 | 470K 0805 1% SMT Resistor | 1 | EA | Unit | Inventory | Material | Purchased | TRUE | 93 | 0 |  | R332 |  |  | 166
| 2 | RES-51005110-00 | 1M0 0805 1% SMT Resistor | 2 | EA | Unit | Inventory | Material | Purchased | TRUE | 94 | 0 |  | R157 |  |  | 167
| 2 | RES-51005110-00 | 1M0 0805 1% SMT Resistor | 2 | EA | Unit | Inventory | Material | Purchased | TRUE | 94 | 0 |  | R328 |  |  | 167
| 2 | RES-70012110-00 | 0.0005 Ohm 2W ±1% 2512 SMT Shunt | 1 | EA | Unit | Inventory | Material | Purchased | TRUE | 95 | 0 |  | SHUNT1 |  |  | 168
| 2 | RES-8220658X-00 | 0.22R 1206 5% SMT Resistor | 1 | EA | Unit | Inventory | Material | Purchased | TRUE | 96 | 0 |  | R343 |  |  | 169
| 2 | RES-9100612X-00 | 1.0R 1206 1/4W 1% SMT Resistor | 2 | EA | Unit | Inventory | Material | Purchased | TRUE | 97 | 0 |  | R800 |  |  | 170
| 2 | RES-9100612X-00 | 1.0R 1206 1/4W 1% SMT Resistor | 2 | EA | Unit | Inventory | Material | Purchased | TRUE | 97 | 0 |  | R801 |  |  | 170
| 2 | RES-9220512X-00 | 2.2R 0805 1% SMT Resistor | 4 | EA | Unit | Inventory | Material | Purchased | TRUE | 98 | 0 |  | R101 |  |  | 171
| 2 | RES-9220512X-00 | 2.2R 0805 1% SMT Resistor | 4 | EA | Unit | Inventory | Material | Purchased | TRUE | 98 | 0 |  | R102 |  |  | 171
| 2 | RES-9220512X-00 | 2.2R 0805 1% SMT Resistor | 4 | EA | Unit | Inventory | Material | Purchased | TRUE | 98 | 0 |  | R103 |  |  | 171
| 2 | RES-9220512X-00 | 2.2R 0805 1% SMT Resistor | 4 | EA | Unit | Inventory | Material | Purchased | TRUE | 98 | 0 |  | R104 |  |  | 171
| 2 | RES-9220614X-00 | 2.2R 1206 1/4W 1% SMT Resistor | 1 | EA | Unit | Inventory | Material | Purchased | TRUE | 99 | 0 |  | R136 |  |  | 172
| 2 | RES-9470614X-00 | 4.7R 1206 1/4W 1% SMT Resistor | 5 | EA | Unit | Inventory | Material | Purchased | TRUE | 100 | 0 |  | R110 |  |  | 173
| 2 | RES-9470614X-00 | 4.7R 1206 1/4W 1% SMT Resistor | 5 | EA | Unit | Inventory | Material | Purchased | TRUE | 100 | 0 |  | R120 |  |  | 173
| 2 | RES-9470614X-00 | 4.7R 1206 1/4W 1% SMT Resistor | 5 | EA | Unit | Inventory | Material | Purchased | TRUE | 100 | 0 |  | R310 |  |  | 173
| 2 | RES-9470614X-00 | 4.7R 1206 1/4W 1% SMT Resistor | 5 | EA | Unit | Inventory | Material | Purchased | TRUE | 100 | 0 |  | R315 |  |  | 173
| 2 | RES-9470614X-00 | 4.7R 1206 1/4W 1% SMT Resistor | 5 | EA | Unit | Inventory | Material | Purchased | TRUE | 100 | 0 |  | R316 |  |  | 173
| 2 | RTS-NTC34705-00 | NTC 47K 0805 | 1 | EA | Unit | Inventory | Material | Purchased | TRUE | 101 | 0 |  | R324 |  |  | 174
| 2 | LBS-PCBTCODE-00 | QR Code Labels for SMT PCBs | 1 | EA | Unit | Inventory | Material | Purchased | TRUE | 102 | 0 |  |  |  |  | 175
| 2 | QFS-030150NC-00 | 30V 0.85A 0.5R N-Ch BSH103 SOT23 | 6 | EA | Unit | Inventory | Material | Purchased | TRUE | 103 | 0 |  | Q106 |  |  | 176
| 2 | QFS-030150NC-00 | 30V 0.85A 0.5R N-Ch BSH103 SOT23 | 6 | EA | Unit | Inventory | Material | Purchased | TRUE | 103 | 0 |  | Q107 |  |  | 176
| 2 | QFS-030150NC-00 | 30V 0.85A 0.5R N-Ch BSH103 SOT23 | 6 | EA | Unit | Inventory | Material | Purchased | TRUE | 103 | 0 |  | Q108 |  |  | 176
| 2 | QFS-030150NC-00 | 30V 0.85A 0.5R N-Ch BSH103 SOT23 | 6 | EA | Unit | Inventory | Material | Purchased | TRUE | 103 | 0 |  | Q109 |  |  | 176
| 2 | QFS-030150NC-00 | 30V 0.85A 0.5R N-Ch BSH103 SOT23 | 6 | EA | Unit | Inventory | Material | Purchased | TRUE | 103 | 0 |  | Q305 |  |  | 176
| 2 | QFS-030150NC-00 | 30V 0.85A 0.5R N-Ch BSH103 SOT23 | 6 | EA | Unit | Inventory | Material | Purchased | TRUE | 103 | 0 |  | Q306 |  |  | 176
| 1 | CET-72745010-00 | 270uF 450V Ø30x33 105°C P10mm | 1 | EA | Unit | Inventory | Material | Purchased | TRUE | 3 | 0 |  | C127 |  |  | 177
| 1 | CET-747063P5-00 | 470uF 63V Ø13x30 105°C 5mm Electolytic C | 2 | EA | Unit | Inventory | Material | Purchased | TRUE | 4 | 0 |  | C344 |  |  | 178
| 1 | CET-747063P5-00 | 470uF 63V Ø13x30 105°C 5mm Electolytic C | 2 | EA | Unit | Inventory | Material | Purchased | TRUE | 4 | 0 |  | C345 |  |  | 178
| 1 | CXT-41027510-00 | 100nF X2 Poly P10mm Capacitor | 4 | EA | Unit | Inventory | Material | Purchased | TRUE | 5 | 0 |  | C101 |  |  | 179
| 1 | CXT-41027510-00 | 100nF X2 Poly P10mm Capacitor | 4 | EA | Unit | Inventory | Material | Purchased | TRUE | 5 | 0 |  | C114 |  |  | 179
| 1 | CXT-41027510-00 | 100nF X2 Poly P10mm Capacitor | 4 | EA | Unit | Inventory | Material | Purchased | TRUE | 5 | 0 |  | C338 |  |  | 179
| 1 | CXT-41027510-00 | 100nF X2 Poly P10mm Capacitor | 4 | EA | Unit | Inventory | Material | Purchased | TRUE | 5 | 0 |  | C341 |  |  | 179
| 1 | CXT-46830515-00 | 680nF 305VAC X2 P15mm Film | 1 | EA | Unit | Inventory | Material | Purchased | TRUE | 6 | 0 |  | C336 |  |  | 180
| 1 | CXT-51530522-00 | 1.5uF 305VAC X2 P22.5mm LL3.5mm | 1 | EA | Unit | Inventory | Material | Purchased | TRUE | 7 | 0 |  | C107 |  |  | 181
| 1 | CXT-54730527-01 | 4.7uF X2 305VAC520VDC W14mm P27.5mm | 1 | EA | Unit | Inventory | Material | Purchased | TRUE | 8 | 0 |  | C113 |  |  | 182
| 1 | CYT-22225010-00 | UL 2.2nF 250V Y2 Cap P10mm MKP | 2 | EA | Unit | Inventory | Material | Purchased | TRUE | 9 | 0 |  | C106 |  |  | 183
| 1 | CYT-22225010-00 | UL 2.2nF 250V Y2 Cap P10mm MKP | 2 | EA | Unit | Inventory | Material | Purchased | TRUE | 9 | 0 |  | C163 |  |  | 183
| 1 | CYT-24725010-00 | 4.7nF Y2 250V/300V Cap P10mm | 4 | EA | Unit | Inventory | Material | Purchased | TRUE | 10 | 0 |  | C102 |  |  | 184
| 1 | CYT-24725010-00 | 4.7nF Y2 250V/300V Cap P10mm | 4 | EA | Unit | Inventory | Material | Purchased | TRUE | 10 | 0 |  | C103 |  |  | 184
| 1 | CYT-24725010-00 | 4.7nF Y2 250V/300V Cap P10mm | 4 | EA | Unit | Inventory | Material | Purchased | TRUE | 10 | 0 |  | C104 |  |  | 184
| 1 | CYT-24725010-00 | 4.7nF Y2 250V/300V Cap P10mm | 4 | EA | Unit | Inventory | Material | Purchased | TRUE | 10 | 0 |  | C105 |  |  | 184
| 1 | INT-51810ATR-00 | 1.8mH 10A Toroidal CommMode Choke | 1 | EA | Unit | Inventory | Material | Purchased | TRUE | 11 | 0 | C | L101 |  |  | 185
| 1 | INT-42040ATR-00 | 200uH 40A Comm Mode Output Toroid | 1 | EA | Unit | Inventory | Material | Purchased | TRUE | 12 | 0 | G | L310 |  |  | 186
| 1 | INT-22040ATR-00 | 2uH 40A Diff Mode Output Toroid | 2 | EA | Unit | Inventory | Material | Purchased | TRUE | 13 | 0 | C | L301 |  |  | 187
| 1 | INT-22040ATR-00 | 2uH 40A Diff Mode Output Toroid | 2 | EA | Unit | Inventory | Material | Purchased | TRUE | 13 | 0 | C | L309 |  |  | 187
| 1 | INT-24020ATR-00 | 4uH 20A DC Choke | 1 | EA | Unit | Inventory | Material | Purchased | TRUE | 14 | 0 | C | L109 |  |  | 188
| 1 | INT-39510ATR-00 | 95uH 10 Amp Choke | 1 | EA | Unit | Inventory | Material | Purchased | TRUE | 15 | 0 |  | L102 |  |  | 189
| 1 | INT-32020APQ-00 | Solar Conv. 2000W 48V Series Choke | 1 | EA | Unit | Inventory | Material | Purchased | TRUE | 16 | 0 | B | L302 |  |  | 190
| 1 | INT-42005APQ-00 | Solar Conv. 2000W 48V Shunt Choke | 1 | EA | Unit | Inventory | Material | Purchased | TRUE | 17 | 0 | A | L312 |  |  | 191
| 1 | KNT-PH25S103-01 | 3 Pin MTA Male Straight Connector | 1 | EA | Unit | Inventory | Material | Purchased | TRUE | 18 | 0 |  | J702 |  |  | 192
| 1 | KNT-PS25RM09-00 | Scorpion 9 Way Male RA | 1 | EA | Unit | Inventory | Material | Purchased | TRUE | 19 | 0 |  | J301 |  |  | 193
| 1 | QFT-165045NC-00 | 650V 60A 45mOhm N-CH TO-247 MOSF | 4 | EA | Unit | Inventory | Material | Purchased | TRUE | 20 | 0 |  | Q114 |  |  | 194
| 1 | QFT-165045NC-00 | 650V 60A 45mOhm N-CH TO-247 MOSF | 4 | EA | Unit | Inventory | Material | Purchased | TRUE | 20 | 0 |  | Q115 |  |  | 194
| 1 | QFT-165045NC-00 | 650V 60A 45mOhm N-CH TO-247 MOSF | 4 | EA | Unit | Inventory | Material | Purchased | TRUE | 20 | 0 |  | Q116 |  |  | 194
| 1 | QFT-165045NC-00 | 650V 60A 45mOhm N-CH TO-247 MOSF | 4 | EA | Unit | Inventory | Material | Purchased | TRUE | 20 | 0 |  | Q117 |  |  | 194
| 1 | RET-347MF5AX-00 | 47K PR02 2W 5% Resistor | 2 | EA | Unit | Inventory | Material | Purchased | TRUE | 21 | 0 |  | R135 |  |  | 195
| 1 | RET-347MF5AX-00 | 47K PR02 2W 5% Resistor | 2 | EA | Unit | Inventory | Material | Purchased | TRUE | 21 | 0 |  | R145 |  |  | 195
| 1 | RLT-2PCO0205-00 | 2A30VDC/250VAC 5V 200mW SubMin DPCO | 2 | EA | Unit | Inventory | Material | Purchased | TRUE | 22 | 0 |  | RLY102 |  |  | 196
| 1 | RLT-2PCO0205-00 | 2A30VDC/250VAC 5V 200mW SubMin DPCO | 2 | EA | Unit | Inventory | Material | Purchased | TRUE | 22 | 0 |  | RLY103 |  |  | 196
| 1 | RLT-1PNO3109-00 | 31A 250VAC 9V SPNO Relay VDE0126 | 1 | EA | Unit | Inventory | Material | Purchased | TRUE | 23 | 0 |  | RLY101 |  |  | 197
| 1 | RTT-PTC13330-00 | 33 Ohm 17.5D PTC 135C - Coated | 1 | EA | Unit | Inventory | Material | Purchased | TRUE | 24 | 0 |  | RT101 |  |  | 198
| 1 | RVT-5501770J-00 | 550V 70J VDR 17mm 4mm Leads | 1 | EA | Unit | Inventory | Material | Purchased | TRUE | 25 | 0 |  | VDR101 |  |  | 199
| 1 | TFT-AUXSCONV-01 | Aux Trans Solar Converter PQ20/16 | 1 | EA | Unit | Inventory | Material | Purchased | TRUE | 26 | 0 | C | TR106 |  |  | 200
| 1 | TFT-GDRDI40T-01 | Gate Drive Double Insulate Transformer 4 | 6 | EA | Unit | Inventory | Material | Purchased | TRUE | 27 | 0 | C | TR102 |  |  | 201
| 1 | TFT-GDRDI40T-01 | Gate Drive Double Insulate Transformer 4 | 6 | EA | Unit | Inventory | Material | Purchased | TRUE | 27 | 0 | C | TR103 |  |  | 201
| 1 | TFT-GDRDI40T-01 | Gate Drive Double Insulate Transformer 4 | 6 | EA | Unit | Inventory | Material | Purchased | TRUE | 27 | 0 | C | TR104 |  |  | 201
| 1 | TFT-GDRDI40T-01 | Gate Drive Double Insulate Transformer 4 | 6 | EA | Unit | Inventory | Material | Purchased | TRUE | 27 | 0 | C | TR105 |  |  | 201
| 1 | TFT-GDRDI40T-01 | Gate Drive Double Insulate Transformer 4 | 6 | EA | Unit | Inventory | Material | Purchased | TRUE | 27 | 0 | C | TR302 |  |  | 201
| 1 | TFT-GDRDI40T-01 | Gate Drive Double Insulate Transformer 4 | 6 | EA | Unit | Inventory | Material | Purchased | TRUE | 27 | 0 | C | TR303 |  |  | 201
| 1 | TFT-SC2KOUTP-02 | Solar Conv. 2000W 48V O/P Txfmr. | 1 | EA | Unit | Inventory | Material | Purchased | TRUE | 28 | 0 | B | TR301 |  |  | 202
| 1 | LBF-2DSERIAL-00 |  | 0 | EA | Lot | Inventory | Other |  | FALSE | 30 | 0 |  |  |  |  | 203
| 1 | TFT-SM31IOEE-02 | SM31-IO Transformer EE8.3 | 1 | EA | Unit | Inventory | Material | Purchased | TRUE | 31 | 0 |  | TR701 |  |  | 204
| 1 | ENM-EN150187-01 | 2kW HE Cover | 1 | EA | Unit | Inventory | Material | Purchased | TRUE | 1 | 0 |  |  |  |  | 205
| 1 | ENM-EN150187-02 | 2kW HE Chassis | 1 | EA | Unit | Inventory | Material | Purchased | TRUE | 2 | 0 |  |  |  |  | 206
| 1 | ENP-PG160253-00 | Rubber Hole Plug | 1 | EA | Unit | Inventory | Material | Purchased | TRUE | 3 | 0 |  |  |  |  | 207
| 1 | ENP-EN140238-00 | 2&3kW Vitali Rectifier Front Panel | 1 | EA | Unit | Inventory | Material | Purchased | TRUE | 4 | 0 |  |  |  |  | 208
| 1 | ENP-LT110298-00 | 2kW Vitali Front Panel Latch | 1 | EA | Unit | Inventory | Material | Purchased | TRUE | 5 | 0 |  |  |  |  | 209
| 1 | FAN-04004028-07 | Fan 40x40x28mm 12V Brushless IP21 | 1 | EA | Unit | Inventory | Material | Purchased | TRUE | 6 | 0 |  |  |  |  | 210
| 1 | HWP-TPKAPTON-25 | 25mm Wide Kapton Tape 33m Roll | 170 | mm | Unit | Inventory | Material | Purchased | TRUE | 7 | 0 |  |  |  |  | 211
| 1 | HWP-TPKAPTON-38 | 38mm Wide Kapton Tape | 60 | mm | Unit | Inventory | Material | Purchased | TRUE | 8 | 0 |  |  |  |  | 212
| 1 | ENM-HS060057-00 | Double TO220 Clip 'M' Shape Short | 2 | EA | Unit | Inventory | Material | Purchased | TRUE | 9 | 0 |  |  |  |  | 213
| 1 | ENM-HS080024-00 | Double TO220 Clip'M'ShapeTaped | 2 | EA | Unit | Inventory | Material | Purchased | TRUE | 10 | 0 |  |  |  |  | 214
| 1 | HWT-IN120151-01 | Cut BS30 2kW Vitali Pillar 27.5x62 | 2 | EA | Unit | Inventory | Material | Manufactured | TRUE | 11 | 0 |  |  |  |  | 215
| 2 | HWT-INBS30ST-00 | BS30 Insulation 440x510 Sheet | 0.00781 | EA | Unit | Inventory | Material | Purchased | TRUE | 1 | 0 |  |  |  |  | 216
| 2 | SRV-CUTTING0-00 | Cutting Service for BS30 | 0.00781 | SH | Unit | Purchase Order | Other | Purchased | FALSE | 2 | 0 |  |  |  |  | 217
| 1 | HWT-IN110212-00 | Gap Pad Blue 35x20x3mm FSL300BS | 1 | EA | Unit | Inventory | Material | Manufactured | TRUE | 12 | 0 |  |  |  |  | 218
| 2 | HWT-INSHT300-00 | Gap Pad Blue 450x460x3mm FSL300BS | 0.00346 | EA | Unit | Inventory | Material | Purchased | TRUE | 1 | 0 |  |  |  |  | 219
| 2 | SRV-CUTTING0-03 | Cutting Service 3mm gap pad Insulation | 0.00346 | SH | Unit | Purchase Order | Other | Purchased | FALSE | 2 | 0 |  |  |  |  | 220
| 1 | HWT-IN130225-00 | Gap Pad Blue SMT FET Vitali FSL100B | 1 | EA | Unit | Inventory | Material | Manufactured | TRUE | 13 | 0 |  |  |  |  | 221
| 2 | HWT-INSHT100-00 | Gap Pad Blue 460x480x1mm FSL100BS | 0.00595 | EA | Unit | Inventory | Material | Purchased | TRUE | 1 | 0 |  |  |  |  | 222
| 2 | SRV-CUTTING0-02 | Cutting Service 1mm gap pad Insulation | 0.00595 | SH | Unit | Purchase Order | Other | Purchased | FALSE | 2 | 0 |  |  |  |  | 223
| 1 | HSC-022X34ZZ-CK | M2.2x34 Csunk Fan Screw ZP | 1 | EA | Unit | Inventory | Material | Purchased | TRUE | 15 | 0 |  |  |  |  | 224
| 1 | HSC-030X10ST-CK | M3x10 Countersunk T10 Torx Head SS | 10 | EA | Unit | Inventory | Material | Purchased | TRUE | 16 | 0 |  |  |  |  | 225
| 1 | HSC-030X06ZZ-CW | M3x6 Pan Pozi Captive Spring Washer | 6 | EA | Unit | Inventory | Material | Purchased | TRUE | 17 | 0 |  |  |  |  | 226
| 1 | HWT-IN130372-00 | BFG20 Vitali Insulation for Output FET | 1 | EA | Unit | Inventory | Material | Manufactured | TRUE | 19 | 0 |  |  |  |  | 227
| 2 | HWT-INBFG20S-00 | BFG20 Insulation Glue1Side 440x510 | 0.0101 | EA | Unit | Inventory | Material | Purchased | TRUE | 1 | 0 |  |  |  |  | 228
| 2 | SRV-CUTTING0-01 | Cutting Service for BFG20 Insulation | 0.0101 | SH | Unit | Purchase Order | Other | Purchased | FALSE | 2 | 0 |  |  |  |  | 229
| 1 | LBG-FP130137-00 | Solar Conv.Front Facia Yellow Label | 1 | EA | Unit | Inventory | Material | Purchased | TRUE | 20 | 0 | A |  |  |  | 230
| 1 | LBG-ST042X15-00 | 42x15 WhitePolyesterLabelFasson | 3 | EA | Unit | Inventory | Material | Purchased | TRUE | 21 | 0 |  |  |  |  | 231
| 1 | LBG-FP140404-00 | SM2048HE Front Panel Label SA. | 1 | EA | Unit | Inventory | Material | Purchased | TRUE | 22 | 0 | B |  |  |  | 232
| 1 | PCB-INSVITMB-04 | Vitali Main Board Insulation 0.4mm | 1 | EA | Unit | Inventory | Material | Purchased | TRUE | 23 | 0 | A |  |  |  | 233
| 1 | LBF-SM2048HE-02 | Print Label File for SM2048HE | 0 | EA | Unit | Purchase Order | Other |  | FALSE | 24 | 0 |  |  |  |  | 234
| 1 | PCB-EVTL2KIS-00 | RM2048HE Vitali Output Inductor Spacer | 1 | EA | Unit | Inventory | Material | Purchased | TRUE | 25 | 0 | A |  |  |  | 235
| 1 | ENM-HS120033-01 | Extruded Pillar Assembly 25x7.2x28.7mm | 2 | EA | Unit | Inventory | Material | Purchased | TRUE | 26 | 0 |  |  |  |  | 236
| 1 | PKB-PB225375-00 | 225x375mm Polythene Bag | 1 | EA | Unit | Inventory | Material | Purchased | TRUE | 1 | 0 |  |  |  |  | 237
| 1 | NIS-PKBOXINN-18 | RM1848 Inner Carton | 1 | EA | Unit | Inventory | Material | Purchased | TRUE | 2 | 0 |  |  |  |  | 238
| 1 | NIS-PKBOXOUT-18 | RM1848 Outer Carton | 0.1 | EA | Unit | Inventory | Material | Purchased | TRUE | 3 | 0 |  |  |  |  | 239