## Sheet1
| Level | Item | Description | Qty Per | U/M | Per | Ref | Type | Source | Stocked | Alt Group | Alt Group Rank | Revision | Ref Designator | Bubble | Assembly Seq | Seq
SMT-SHUNT24V-04 (15 items)
| Column1 | Column2 | Column3 | Column4 | Column5 | Column6 | Column7 | Column8 | Column9 | Column10 | Column11 | Column12 | Column13 |  |  |  | 1
| 0 | SMT-SHUNT24V-04 | 24V Battery Fuse Fail Board | 1 | EA |  |  | Material | Manufactured | TRUE | [6 empty] | 2
| 1 | PCB-ENMON009-04 | Isolated Shunt PCB | 1 | EA | Unit | Inventory | Material | Purchased | TRUE | 1 | 0 | A |  |  |  | 3
| 1 | STT-ENMON009-04 | Stencil for PCB-ENM009-04 | 0 | EA | Lot | Inventory | Other |  | FALSE | 2 | 0 |  |  |  |  | 4
| 1 | CCS-41005050-00 | 100nF 50V 0805 X7R 10% SMT Cap | 1 | EA | Unit | Inventory | Material | Purchased | TRUE | 3 | 0 |  |  |  |  | 5
| 1 | DSS-BAV990ST-00 | 70V 215mA DualDiodeSeriesConn.SOT23 | 1 | EA | Unit | Inventory | Material | Purchased | TRUE | 4 | 0 |  |  |  |  | 6
| 1 | DZS-047002ST-00 | 4V7 200mW Zener SOT23 | 1 | EA | Unit | Inventory | Material | Purchased | TRUE | 5 | 0 |  |  |  |  | 7
| 1 | ICS-OPA2333A-00 | 1.8V ZeroDrift OpAmp SO8 | 1 | EA | Unit | Inventory | Material | Purchased | TRUE | 6 | 0 |  |  |  |  | 8
| 1 | QBS-MMBTA42L-00 | 300V Transistor 100mA NPN SOT23 | 1 | EA | Unit | Inventory | Material | Purchased | TRUE | 7 | 0 |  |  |  |  | 9
| 1 | QFS-124290PC-00 | 240V 0.48A 9Ohm P-Ch SOT223 | 2 | EA | Unit | Inventory | Material | Purchased | TRUE | 8 | 0 |  |  |  |  | 10
| 1 | RES-1100512X-00 | 100R 0805 1% SMT Resistor | 2 | EA | Unit | Inventory | Material | Purchased | TRUE | 9 | 0 |  |  |  |  | 11
| 1 | RES-21005150-00 | 1K0 0805 1% 50ppm SMT Resistor | 2 | EA | Unit | Inventory | Material | Purchased | TRUE | 10 | 0 |  |  |  |  | 12
| 1 | RES-22205110-00 | 2K2 0805 1% SMT Resistor | 2 | EA | Unit | Inventory | Material | Purchased | TRUE | 11 | 0 |  |  |  |  | 13
| 1 | RES-24705110-00 | 4K7 0805 1% SMT Resistor | 4 | EA | Unit | Inventory | Material | Purchased | TRUE | 12 | 0 |  |  |  |  | 14
| 1 | RES-24705150-00 | 4K7 0805 1% 50ppm SMT Resistor | 2 | EA | Unit | Inventory | Material | Purchased | TRUE | 13 | 0 |  |  |  |  | 15
| 1 | RES-41005110-00 | 100K 0805 1% SMT Resistor | 1 | EA | Unit | Inventory | Material | Purchased | TRUE | 14 | 0