## ECO G3 1P
File Info |  |  | AC Input and DC Output cables and connectors |  |  |  | Front Panel Interface Setting |  |  | REGIONAL SETTINGS |  |  |  | Charger Labelling |  |  |  | Battery Template Set |  |  |  | Cabinet Type |  |  |  | ADVANCED CONTROLLER SETTINGS |  |  |  | Extra Enties
key | value | comment | key | value | comment | note | key | value | comment | key | value | comment | note | key | value | comment | note | key | value | comment | note | key | value | comment | note | key | value | comment | note | entry | comment
config.version | PN | Model Specific Configuration File Part Number | charger.ACCable.show | True/False | Determines if the AC input cable dropdown will be shown on the configuration page | True for NZ False for US | display.showchargerrestart | true | Allows user to restart the charger's controller using the front panel interface | time.zone.name |  | Sets the time zone | different from region | charger.ulBatteryType |  | Sets what is displayed in the BATTERY TYPE field on the HWC label | US - LEAD ACID NZ - LEAD ACID, LITHIUM ION | charger.templatefilename |  | Name of template file on charger |  | charger.FrameSize | 1M | Cabinet frame size |  | powersave.enable |  | Allows the charger to shut off modules that are not needed during charging to increase efficiency | false for G3-1M,2M,3M true for G3-6M | <updatefactoryreset /> | Applies this file to the Factory Default configuration
|  |  | charger.ACCable | Dropdown list selection | AC input cable fitted to charger | Some options maybe disabled according to region | timeofday.allowoverride | true | Allows user to override a scheduled off period using the front panel interface | locale.name | Dropdown list selection | Sets the locale of the charger | Some options maybe disabled according to region | charger.ulBatteryTypeOptions | One option dropdown list | Sets the battery types a user can select from when printing an HWC label | US - LEAD ACID NZ - LEAD ACID, LITHIUM ION | charger.template | Dropdown list selection |  |  | charger.MaxModuleCount |  | Maximum number of modules a charger can accommodate | 1 for G3-1M,2M,3M. 2 for G3-6M | powersave.minimumTarget | 400.0 | Sets the per module output power that will cause a charger to shut down a module. | For G3-6M only
|  |  | charger.ACConfigurations | Dropdown list selection | AC supply configuration | Some options maybe disabled according to region | display.outputtest | true | Allows user to test the IO expansion board outputs using the front panel interface | locale.enabledlocales | Dropdown list selection | Sets the list of locales that the user can select from | Some options maybe disabled according to region | customlua.partnumbers |  | Part Number generation script | [5 empty] | charger.FixedModuleConfiguration | One option dropdown list | Sets a fixed module type and count for the charger | 1x MP1148 G3-1M 1x MP2248 G3-2M 1x MP3348 G3-3M 2x MP3348 G3-6M | powersave.maximumTarget | 1000.0 | Sets the per module output power that will cause a charger to restart a shut down module | For G3-6M only
|  |  | charger.DCPlug.show | True/False | Determines if the DC output connector dropdown will be shown on the configuration page | False for US and NZ | startdelay.allowoverride | true | Allows user to override a start delay |  |  |  |  | zpl.customlabel | [7 empty] | modules.maximumcurrent |  | Maximum output current for each module | 48 for MP1148 85 for MP2248 120 for MP3348 | modules.maximumvoltage | 65.0 | Maximum Module Voltage | Fixed for G3 1P
|  |  | charger.DCPlug | Dropdown list selection | DC output connector fitted to detachable output cable | Some options maybe disabled according to model | equalise.allowoverride | true | Allows the user to manually initiate an equalise using the front panel interface |  |  |  |  | zpl.customlabel.en_GB | [7 empty] | framesize.availableframesizes | Dropdown list selection | List of frame sizes this configuration is used for | Fixed for G3 1P, use 1M only, disable the others
|  |  | cable.name | 1/0AWG or 50mm² | Name of DC output cable size | [8 empty] | zpl.customlabel.en_US | [7 empty] | charger.dualconnector.enable | false | Sets whether a charger expects its top and bottom chassis to have separate DC output connectors | False for G3 1P
|  |  | cable.area | Dropdown list selection | Cross sectional area of DC output cable | Some options maybe disabled according to region | [7 empty] | zpl.customlabel.en_AU | [7 empty] | settings.reversedbatterythreshold | -1.0 | Voltage threshold below which the reversed battery alarm will be triggered | -1.0 for G3 1P
|  |  | cable.length |  | Length of DC output cable, in metres | 2.44 for US 3 for Others | [7 empty] | zpl.customlabel.en_NZ | [7 empty] | charger.AvailableFixedConfigurations | a table | Sets which niminal battery voltages can be charged by the charger | For G3 1P only
|  |  | apc.autobypass | True | Allow use of BMID bypass configuration without user intervention. | For US only | [7 empty] | zpl.customlabel.en_CA
|  |  | settings.acvoltagethreshold | 90 | This parameter sets this threshold as a proportion of the configured AC supply | for G3 1P

## VF ML G3 1P
File Info |  |  | AC Input and DC Output cables and connectors |  |  |  | Front Panel Interface Setting |  |  | REGIONAL SETTINGS |  |  |  | Charger Labelling |  |  |  | Battery Template Set |  |  |  | Cabinet Type |  |  |  | ADVANCED CONTROLLER SETTINGS |  |  |  | Extra Enties
key | value | comment | key | value | comment | note | key | value | comment | key | value | comment | note | key | value | comment | note | key | value | comment | note | key | value | comment | note | key | value | comment | note | entry | comment
config.version | PN | Model Specific Configuration File Part Number | charger.ACCable.show | True/False | Determines if the AC input cable dropdown will be shown on the configuration page | True for NZ, AU False for US | display.showchargerrestart | true | Allows user to restart the charger's controller using the front panel interface | time.zone.name |  | Sets the time zone | different from region | charger.ulBatteryType |  | Sets what is displayed in the BATTERY TYPE field on the HWC label | US - LEAD ACID AU, NZ - LEAD ACID, LITHIUM ION | charger.templatefilename |  | Name of template file on charger |  | charger.FrameSize | 1M | Cabinet frame size |  | powersave.enable |  | Allows the charger to shut off modules that are not needed during charging to increase efficiency | false for G3-1M,2M,3M true for G3-6M | <updatefactoryreset /> | Applies this file to the Factory Default configuration
|  |  | charger.ACCable | Dropdown list selection | AC input cable fitted to charger | Some options maybe disabled according to region | timeofday.allowoverride | true | Allows user to override a scheduled off period using the front panel interface | locale.name | Dropdown list selection | Sets the locale of the charger | Some options maybe disabled according to region | charger.ulBatteryTypeOptions | One option dropdown list | Sets the battery types a user can select from when printing an HWC label | US - LEAD ACID + LITHIUM ION AU, NZ - LEAD ACID, LITHIUM ION | charger.template | Dropdown list selection |  |  | charger.MaxModuleCount |  | Maximum number of modules a charger can accommodate | 1 for G3-1M,2M,3M. 2 for G3-6M | powersave.minimumTarget | 400.0 | Sets the per module output power that will cause a charger to shut down a module. | For G3-6M only
|  |  | charger.ACConfigurations | Dropdown list selection | AC supply configuration | Some options maybe disabled according to region | display.outputtest | true | Allows user to test the IO expansion board outputs using the front panel interface | locale.enabledlocales | Dropdown list selection | Sets the list of locales that the user can select from | Some options maybe disabled according to region | customlua.partnumbers |  | Part Number generation script | [5 empty] | charger.FixedModuleConfiguration | One option dropdown list | Sets a fixed module type and count for the charger | 1x MP1148 G3-1M 1x MP2248 G3-2M 1x MP3348 G3-3M 2x MP3348 G3-6M | powersave.maximumTarget | 1000.0 | Sets the per module output power that will cause a charger to restart a shut down module | For G3-6M only
|  |  | charger.DCPlug.show | True/False | Determines if the DC output connector dropdown will be shown on the configuration page | True for NZ, AU False for US | startdelay.allowoverride | true | Allows user to override a start delay |  |  |  |  | zpl.customlabel | [7 empty] | modules.maximumcurrent |  | Maximum output current for each module | 48 for MP1148 85 for MP2248 120 for MP3348 | modules.maximumvoltage | 65.0 | Maximum Module Voltage | Fixed for G3 1P
|  |  | charger.DCPlug | Dropdown list selection | DC output connector fitted to detachable output cable | Some options maybe disabled according to model | equalise.allowoverride | true | Allows the user to manually initiate an equalise using the front panel interface |  |  |  |  | zpl.customlabel.en_GB | [7 empty] | framesize.availableframesizes | Dropdown list selection | List of frame sizes this configuration is used for | Fixed for G3 1P, use 1M only, disable the others
|  |  | cable.name | 1/0AWG or 50mm² | Name of DC output cable size | [8 empty] | zpl.customlabel.en_US | [7 empty] | charger.dualconnector.enable | false | Sets whether a charger expects its top and bottom chassis to have separate DC output connectors | False for G3 1P
|  |  | cable.area | Dropdown list selection | Cross sectional area of DC output cable | Some options maybe disabled according to region | [7 empty] | zpl.customlabel.en_AU | [7 empty] | settings.reversedbatterythreshold | -1.0 | Voltage threshold below which the reversed battery alarm will be triggered | -1.0 for G3 1P
|  |  | cable.length |  | Length of DC output cable, in metres | 2.44 for US 3 for Others | [7 empty] | zpl.customlabel.en_NZ | [7 empty] | charger.AvailableFixedConfigurations | a table | Sets which niminal battery voltages can be charged by the charger | For G3 1P only
|  |  | apc.autobypass | True | Allow use of BMID bypass configuration without user intervention. | For US only | [7 empty] | zpl.customlabel.en_CA
|  |  | settings.acvoltagethreshold | 90 | This parameter sets this threshold as a proportion of the configured AC supply | for G3 1P | [7 empty] | zpl.customlabel.de_DE
|  |  | charger.ACPlugMaxVoltage |  | Sets an upper limit on the AC input voltage of a charger. If the charger is using an IEC inlet, this should be set to a maximum of 250VAC | 250 for IEC 277 for TB | [7 empty] | zpl.customlabel.es_419
zpl.customlabel.es_ES
zpl.customlabel.fr_CA
zpl.customlabel.fr_FR
zpl.customlabel.it_IT
zpl.customlabel.ko_KR
zpl.customlabel.ms_MY
zpl.customlabel.nl_NL
zpl.customlabel.pl_PL
zpl.customlabel.pt_BR
zpl.customlabel.ru_RU
zpl.customlabel.th_TH
zpl.customlabel.tr_TR
zpl.customlabel.vi_VN
zpl.customlabel.zh_CN

## VF EL G3 1P
File Info |  |  | AC Input and DC Output cables and connectors |  |  |  | Front Panel Interface Setting |  |  | REGIONAL SETTINGS |  |  |  | Charger Labelling |  |  |  | Battery Template Set |  |  |  | Cabinet Type |  |  |  | ADVANCED CONTROLLER SETTINGS |  |  |  | Extra Enties
key | value | comment | key | value | comment | note | key | value | comment | key | value | comment | note | key | value | comment | note | key | value | comment | note | key | value | comment | note | key | value | comment | note | entry | comment
config.version | PN | Model Specific Configuration File Part Number | charger.ACCable.show | True/False | Determines if the AC input cable dropdown will be shown on the configuration page | True for NZ, AU False for US | display.showchargerrestart | true | Allows user to restart the charger's controller using the front panel interface | time.zone.name |  | Sets the time zone | different from region | charger.ulBatteryType |  | Sets what is displayed in the BATTERY TYPE field on the HWC label | AU, NZ, US - LEAD ACID | charger.templatefilename |  | Name of template file on charger |  | charger.FrameSize | 1M | Cabinet frame size |  | powersave.enable |  | Allows the charger to shut off modules that are not needed during charging to increase efficiency | false for G3-1M,2M,3M true for G3-6M | <updatefactoryreset /> | Applies this file to the Factory Default configuration
|  |  | charger.ACCable | Dropdown list selection | AC input cable fitted to charger | Some options maybe disabled according to region | timeofday.allowoverride | true | Allows user to override a scheduled off period using the front panel interface | locale.name | Dropdown list selection | Sets the locale of the charger | Some options maybe disabled according to region | charger.ulBatteryTypeOptions | One option dropdown list | Sets the battery types a user can select from when printing an HWC label | AU, NZ, US - LEAD ACID | charger.template | Dropdown list selection |  |  | charger.MaxModuleCount |  | Maximum number of modules a charger can accommodate | 1 for G3-1M,2M,3M. 2 for G3-6M | powersave.minimumTarget | 400.0 | Sets the per module output power that will cause a charger to shut down a module. | For G3-6M only | <entrylevel /> | Allows this file to be applied to an entry level charger | For Entry Level Only
|  |  | charger.ACConfigurations | Dropdown list selection | AC supply configuration | Some options maybe disabled according to region | display.outputtest | true | Allows user to test the IO expansion board outputs using the front panel interface | locale.enabledlocales | Dropdown list selection | Sets the list of locales that the user can select from | Some options maybe disabled according to region | customlua.partnumbers |  | Part Number generation script | [5 empty] | charger.FixedModuleConfiguration | One option dropdown list | Sets a fixed module type and count for the charger | 1x MP1148 G3-1M 1x MP2248 G3-2M 1x MP3348 G3-3M 2x MP3348 G3-6M | powersave.maximumTarget | 1000.0 | Sets the per module output power that will cause a charger to restart a shut down module | For G3-6M only | <deleteentry key="profiles.fast" /> | Removes Flooded Fast charge profile | For Entry Level Only
|  |  | charger.DCPlug.show | True/False | Determines if the DC output connector dropdown will be shown on the configuration page | True for NZ, AU False for US | startdelay.allowoverride | true | Allows user to override a start delay |  |  |  |  | zpl.customlabel | [7 empty] | modules.maximumcurrent |  | Maximum output current for each module | 48 for MP1148 85 for MP2248 120 for MP3348 | modules.maximumvoltage | 65.0 | Maximum Module Voltage | Fixed for G3 1P | <deleteentry key="profiles.constantcurrent" /> | Removes Constant Current charge profile | For Entry Level Only
|  |  | charger.DCPlug | Dropdown list selection | DC output connector fitted to detachable output cable | Some options maybe disabled according to model | equalise.allowoverride | true | Allows the user to manually initiate an equalise using the front panel interface |  |  |  |  | zpl.customlabel.en_GB | [7 empty] | framesize.availableframesizes | Dropdown list selection | List of frame sizes this configuration is used for | Fixed for G3 1P, use 1M only, disable the others |  |  |  |  | <deleteentry key="profiles.TPPLblock" /> | Removes all three TPPL charge profiles | For Entry Level Only
|  |  | cable.name | 1/0AWG or 50mm² | Name of DC output cable size | [8 empty] | zpl.customlabel.en_US | [7 empty] | charger.dualconnector.enable | false | Sets whether a charger expects its top and bottom chassis to have separate DC output connectors | False for G3 1P |  |  |  |  | <deleteentry key="profiles.TPPLstandard" /> |  | For Entry Level Only
|  |  | cable.area | Dropdown list selection | Cross sectional area of DC output cable | Some options maybe disabled according to region | [7 empty] | zpl.customlabel.en_AU | [7 empty] | settings.reversedbatterythreshold | -1.0 | Voltage threshold below which the reversed battery alarm will be triggered | -1.0 for G3 1P |  |  |  |  | <deleteentry key="profiles.TPPLfast" /> |  | For Entry Level Only
|  |  | cable.length |  | Length of DC output cable, in metres | 2.44 for US 3 for Others | [7 empty] | zpl.customlabel.en_NZ | [7 empty] | charger.AvailableFixedConfigurations | a table | Sets which niminal battery voltages can be charged by the charger | For G3 1P only
|  |  | apc.autobypass | True | Allow use of BMID bypass configuration without user intervention. | For US only | [7 empty] | zpl.customlabel.en_CA | [7 empty] | device.model_type | ENT | G3 model type | For Entry Level Only
|  |  | settings.acvoltagethreshold | 90 | This parameter sets this threshold as a proportion of the configured AC supply | for G3 1P | [7 empty] | zpl.customlabel.de_DE | [7 empty] | networking.wlan0.factoryenable | false | Disables WLAN radio for entry level charger | For Entry Level Only
|  |  | charger.ACPlugMaxVoltage |  | Sets an upper limit on the AC input voltage of a charger. If the charger is using an IEC inlet, this should be set to a maximum of 250VAC | 250 for IEC 277 for TB | [7 empty] | zpl.customlabel.es_419 | [7 empty] | networking.bluetooth.factoryenable | false | Disables Bletooth radio for entry level charger | For Entry Level Only
[14 empty] | zpl.customlabel.es_ES | [7 empty] | authentication.dynamicuser.salt | ##o86TmRZNLD13ympX@_7r/e;H4Yc+.b^7](BJ++ | Standard PAC salt for entry level charger | For Entry Level Only
[14 empty] | zpl.customlabel.fr_CA | [7 empty] | splashscreen |  | Customised splash screen for an entry level charger | For Entry Level Only
zpl.customlabel.fr_FR
zpl.customlabel.it_IT
zpl.customlabel.ko_KR
zpl.customlabel.ms_MY
zpl.customlabel.nl_NL
zpl.customlabel.pl_PL
zpl.customlabel.pt_BR
zpl.customlabel.ru_RU
zpl.customlabel.th_TH
zpl.customlabel.tr_TR
zpl.customlabel.vi_VN
zpl.customlabel.zh_CN